## Information
Supplemental Document 2 - Geochemical Data Tables
Incipient Hot Zones: Evidence from Andesites of the Southern Taupo Volcanic Zone
Contributions to Mineralogy and Petrology
Christopher Svoboda (Michigan State University); Tyrone Rooney (Michigan State University); Guillaume Girard (Northern Illinois University);
Chad Deering (Michigan Technological University)
Corresponding Author: Christopher Svoboda
Geologically relevant elements were collected for all samples, but if all analyses were below the quantification limit, this element was omitted here.
Major elements are normalized to 100 wt % oxides during processing, but measured values that fall below the limit of reporting have been omitted here.
BDL within a cell indicates that the contents of that cell were below the limit of detection
Limit of detection is calculated as 3x the relative standard deviation of all gas blank measurements.
This variable originally quantified in counts per second is converted to a ppm after calibration against our standard reference materials.
The ppm quantity is then scaled to account for spot size differences between standard materials (110 μm spots) and samples (30 μm spots)
30 μm spots were utilized in this study

## Table B1 - Whole Rock Data
Sample | SiO2(Wt%) | TiO2(Wt%) | Al2O3(Wt%) | Fe2O3(Wt%) | MnO(Wt%) | MgO(Wt%) | CaO(Wt%) | Na2O(Wt%) | K2O(Wt%) | P2O5(Wt%) | LOI (Wt%) | Sum | FeO(Wt%)* | Fe2O3(Wt%)* | Mg#** | Cr2O3(wt%) | Sc(ppm) | V(ppm) | Cr(ppm) | Co(ppm) | Ni(ppm) | Ga(ppm) | Rb(ppm) | Sr(ppm) | Y(ppm) | Zr(ppm) | Nb(ppm) | Cs(ppm) | Ba(ppm) | La(ppm) | Ce(ppm) | Pr(ppm) | Nd(ppm) | Sm(ppm) | Eu(ppm) | Gd(ppm) | Tb(ppm) | Dy(ppm) | Ho(ppm) | Er(ppm) | Tm(ppm) | Yb(ppm) | Lu(ppm) | Hf(ppm) | Ta(ppm) | Pb(ppm) | Th(ppm) | U(ppm)
Technique | XRF | XRF | XRF | XRF | XRF | XRF | XRF | XRF | XRF | XRF | XRF |  |  |  |  | recalculated from Cr | LA-ICP-MS | LA-ICP-MS | LA-ICP-MS | LA-ICP-MS | LA-ICP-MS | LA-ICP-MS | LA-ICP-MS | LA-ICP-MS | LA-ICP-MS | LA-ICP-MS | LA-ICP-MS | LA-ICP-MS | LA-ICP-MS | LA-ICP-MS | LA-ICP-MS | LA-ICP-MS | LA-ICP-MS | LA-ICP-MS | LA-ICP-MS | LA-ICP-MS | LA-ICP-MS | LA-ICP-MS | LA-ICP-MS | LA-ICP-MS | LA-ICP-MS | LA-ICP-MS | LA-ICP-MS | LA-ICP-MS | LA-ICP-MS | LA-ICP-MS | LA-ICP-MS | LA-ICP-MS
5021I | 56.19 | 0.57 | 15.47 | 8.59 | 0.14 | 6.59 | 8.53 | 2.47 | 0.65 | 0.08 | 0.63 | 99.28 | 7.3015 | 1.432 | 60.1818 | 0.057362 | 30.9648 | 216.0717 | 195.8731 | 32.0011 | 40.4097 | 16.5113 | 14.7118 | 405.1664 | 14.3091 | 64.3533 | 2.5235 | 0.79163 | 140.7731 | 7.1057 | 15.5723 | 1.9544 | 8.2336 | 2.0436 | 0.61225 | 2.2241 | 0.34795 | 2.4281 | 0.53125 | 1.5924 | 0.23882 | 1.6672 | 0.2671 | 1.81 | 0.17501 | 3.3365 | 2.4458 | 0.59246
5021G-B | 56.3 | 0.53 | 14.57 | 8.58 | 0.14 | 7.49 | 8.58 | 2.33 | 0.7 | 0.08 | 0.6 | 99.3 | 7.293 | 1.4303 | 63.233 | 0.073409 | 31.5526 | 204.3904 | 250.6706 | 33.724 | 49.9749 | 15.3443 | 15.5479 | 362.2152 | 14.0282 | 60.9253 | 2.3059 | 0.80853 | 133.2847 | 6.7774 | 14.4738 | 1.8382 | 7.6799 | 1.9007 | 0.57562 | 2.1214 | 0.34005 | 2.2891 | 0.48675 | 1.4526 | 0.22931 | 1.5959 | 0.2629 | 1.7554 | 0.16373 | 3.2671 | 2.3595 | 0.5473
5021F | 55.82 | 0.54 | 14.42 | 8.72 | 0.14 | 7.93 | 8.27 | 1.88 | 0.64 | 0.08 | 1.42 | 98.44 | 7.412 | 1.4537 | 64.1786 | 0.11133 | 34.099 | 207.9521 | 380.1643 | 36.1158 | 58.9009 | 15.1317 | 15.1318 | 344.0243 | 15.0923 | 64.4087 | 2.3686 | 0.77626 | 126.0327 | 7.0595 | 14.9251 | 1.9356 | 8.0342 | 1.9654 | 0.60775 | 2.3208 | 0.37309 | 2.4668 | 0.54732 | 1.5915 | 0.25234 | 1.7138 | 0.28438 | 1.8548 | 0.16582 | 7.4149 | 2.4617 | 0.55943
5021E | 56.45 | 0.54 | 14.92 | 8.45 | 0.14 | 6.89 | 8.74 | 2.48 | 0.61 | 0.08 | 0.6 | 99.3 | 7.1825 | 1.4087 | 61.6329 | 0.06105 | 31.7806 | 206.8612 | 208.4669 | 32.4035 | 42.7923 | 15.1085 | 10.776 | 383.1555 | 14.6554 | 62.2094 | 2.3346 | 0.54424 | 133.9476 | 6.803 | 14.5986 | 1.8565 | 7.8487 | 1.9587 | 0.58675 | 2.08 | 0.35976 | 2.3996 | 0.51476 | 1.5181 | 0.23653 | 1.6514 | 0.27257 | 1.7602 | 0.16827 | 3.8518 | 2.3784 | 0.55777
5021D | 56.12 | 0.52 | 14 | 8.58 | 0.14 | 8.16 | 8.8 | 2.2 | 0.59 | 0.08 | 0.7 | 99.19 | 7.293 | 1.4303 | 65.2013 | 0.094409 | 33.9353 | 184.8514 | 322.3794 | 35.3793 | 59.5975 | 15.0136 | 15.3578 | 362.7852 | 14.1088 | 60.6561 | 2.2094 | 0.97972 | 128.2825 | 6.6791 | 13.9897 | 1.8175 | 7.6036 | 1.9015 | 0.57136 | 2.1937 | 0.34395 | 2.3368 | 0.49743 | 1.5377 | 0.24272 | 1.6441 | 0.26234 | 1.7451 | 0.16354 | 3.2998 | 2.3243 | 0.49276
5021C | 55.97 | 0.52 | 14.18 | 8.63 | 0.14 | 8.18 | 8.59 | 2.26 | 0.67 | 0.08 | 0.67 | 99.22 | 7.3355 | 1.4387 | 65.125 | 0.09768 | 31.7267 | 176.6173 | 333.5487 | 36.6084 | 64.289 | 14.8709 | 19.4026 | 368.6518 | 14.2113 | 58.3803 | 2.2223 | 1.2845 | 129.7212 | 6.7939 | 14.2859 | 1.8367 | 7.8795 | 1.9539 | 0.59668 | 2.1607 | 0.35827 | 2.3581 | 0.51062 | 1.5186 | 0.23404 | 1.647 | 0.25668 | 1.7035 | 0.15814 | 2.6635 | 2.2558 | 0.50005
5021B | 56.21 | 0.54 | 14.73 | 8.35 | 0.14 | 7.03 | 8.75 | 2.47 | 0.63 | 0.08 | 0.97 | 98.93 | 7.0975 | 1.392 | 62.3872 | 0.061547 | 31.2709 | 204.6245 | 210.1633 | 32.7961 | 44.1832 | 16.1145 | 12.1393 | 381.0342 | 14.5055 | 60.7614 | 2.3381 | 0.71428 | 133.7683 | 7.0064 | 14.9407 | 1.9444 | 8.0204 | 1.9692 | 0.60097 | 2.2575 | 0.3671 | 2.3933 | 0.52054 | 1.5501 | 0.23912 | 1.6616 | 0.25856 | 1.7292 | 0.16395 | 2.9888 | 2.3543 | 0.56361
5021A | 56.12 | 0.55 | 14.88 | 8.44 | 0.14 | 6.7 | 8.79 | 2.45 | 0.68 | 0.08 | 1.07 | 98.83 | 7.174 | 1.407 | 60.9977 | 0.057033 | 30.4861 | 205.3409 | 194.7518 | 32.5436 | 38.1889 | 16.1545 | 15.2073 | 384.8409 | 14.5419 | 62.0169 | 2.4712 | 0.666 | 139.8607 | 7.0553 | 15.3419 | 1.9436 | 7.9922 | 1.9448 | 0.62364 | 2.1928 | 0.35843 | 2.4097 | 0.51521 | 1.5041 | 0.23134 | 1.6254 | 0.25906 | 1.75 | 0.1666 | 12.0651 | 2.4216 | 0.55394
Detection Limit for LA-ICP-MS | [16 empty] | 0.2 | 0.06 | 0.2 | 0.04 | 0.3 | 0.2 | 0.08 | 0.1 | 0.02 | 0.04 | 0.009 | 0.02 | 0.1 | 0.01 | 0.01 | 0.003 | 0.02 | 0.02 | 0.003 | 0.02 | 0.002 | 0.006 | 0.002 | 0.005 | 0.001 | 0.006 | 0.002 | 0.005 | 0.0009 | 0.02 | 0.002 | 0.003
Quality Control Information for major element XRF analysis.
JB-1a | 52.76 | 1.27 | 14.47 | 9.02 | 0.15 | 7.89 | 9.36 | 2.79 | 1.43 | 0.26 | 0.4 | 99.4
JB-1a | 52.66 | 1.27 | 14.46 | 9.05 | 0.15 | 7.89 | 9.37 | 2.8 | 1.43 | 0.26 | 0.46 | 99.34
JB-1a, GeoReM preferred value*** | 52.56 | 1.29 | 14.51 | 8.9876 | 0.1419 | 7.81 | 9.314 | 2.738 | 1.407 | 0.261
BHVO-1 | 49.76 | 2.72 | 13.62 | 12.23 | 0.17 | 7.21 | 11.34 | 2.21 | 0.52 | 0.27 | 0 | 100.05
BHVO-1 | 49.73 | 2.72 | 13.6 | 12.25 | 0.17 | 7.22 | 11.34 | 2.23 | 0.52 | 0.27 | 0 | 100.05
BHVO-1, GeoReM preferred value*** | 49.79 | 2.742 | 13.69 | 12.3094 | 0.1689 | 7.213 | 11.43 | 2.313 | 0.5256 | 0.2773
RGM-1 | 73.61 | 0.27 | 13.78 | 1.87 | 0.04 | 0.28 | 1.16 | 4.09 | 4.32 | 0.05 | 0.39 | 99.47
RGM-1, GeoReM preferred value*** | 73.12 | 0.2654 | 13.83 | 1.871 | 0.0387 | 0.284 | 1.178 | 4.086 | 4.293 | 0.0491
* Fe3+/FeƩ is calculated at 15% (after Kelley KA, Cottrell E (2009) Water and the oxidation state of subduction zone magmas. Science 325(5940):605-607)
** Mg# = calculated as (molar Mg/(molar Fe total+molar Mg)) of 100 wt % normalized samples
*** GeoReM preferred values were retrieved on March 31 2020, at http://georem.mpch-mainz.gwdg.de/sample_query_pref.asp, and correspond to the values reported in Jochum K.P. et al. (2016), Reference values following ISO guidelines for frequently requested rock reference materials, Geostandards and Geoananalytical research, DOI:10.1111/j.1751-908X.2015.00392.X
Detection limits were calculated as 3x the relative standard deviation of all gas blank measurements (which were collected after each standard and sample)

## Table B2 - All Glasses
Sample | Analysis Day | Material | SiO2(Wt%) | TiO2(Wt%) | Al2O3(Wt%) | FeOt(Wt%) | MnO(Wt%) | MgO (Wt%) | CaO(Wt%) | Na2O (Wt%) | K2O(Wt%) | Cr2O3 | FeO | Fe2O3 | Mg # | Sc(ppm) | V(ppm) | Cr(ppm) | Co(ppm) | Ni(ppm) | Cu(ppm) | Zn(ppm) | Ga(ppm) | Rb(ppm) | Sr(ppm) | Y(ppm) | Zr(ppm) | Nb(ppm) | Cs(ppm) | Ba(ppm) | La(ppm) | Ce(ppm) | Pr(ppm) | Nd(ppm) | Sm(ppm) | Eu(ppm) | Gd(ppm) | Tb(ppm) | Dy(ppm) | Ho(ppm) | Er(ppm) | Tm(ppm) | Yb(ppm) | Lu(ppm) | Hf(ppm) | Ta(ppm) | Pb(ppm) | Th(ppm) | U(ppm)
Technique |  |  | LA-ICP-MS | LA-ICP-MS | LA-ICP-MS | LA-ICP-MS | LA-ICP-MS | LA-ICP-MS | LA-ICP-MS | LA-ICP-MS | LA-ICP-MS | recalculated from Cr | * | * | ** | LA-ICP-MS | LA-ICP-MS | LA-ICP-MS | LA-ICP-MS | LA-ICP-MS | LA-ICP-MS | LA-ICP-MS | LA-ICP-MS | LA-ICP-MS | LA-ICP-MS | LA-ICP-MS | LA-ICP-MS | LA-ICP-MS | LA-ICP-MS | LA-ICP-MS | LA-ICP-MS | LA-ICP-MS | LA-ICP-MS | LA-ICP-MS | LA-ICP-MS | LA-ICP-MS | LA-ICP-MS | LA-ICP-MS | LA-ICP-MS | LA-ICP-MS | LA-ICP-MS | LA-ICP-MS | LA-ICP-MS | LA-ICP-MS | LA-ICP-MS | LA-ICP-MS | LA-ICP-MS | LA-ICP-MS | LA-ICP-MS
5021F Glom 1 dark area | 1 | Interstitial Glass | 63.7317 | 1.1089 | 12.783 | 9.1292 | 0.14219 | 1.9824 | 5.8579 | 2.5926 | 2.5021 | 0.0014332 | 7.7598 | 1.5219 | 27.7837 | 26.0771 | 365.4726 | 4.8968 | 23.3218 | 6.3041 | 17.5873 | 119.1935 | 15.3081 | 36.9157 | 385.1759 | 28.414 | 130.8942 | 4.9361 | 2.1102 | 272.8474 | 15.0368 | 29.5337 | 3.6114 | 16.3638 | 3.4576 | 1.065 | 4.9563 | 0.76934 | 5.0476 | 1.0303 | 3.3175 | 0.47564 | 3.5768 | 0.44859 | 4.1676 | 0.44187 | 7.9504 | 5.2253 | 1.2559
5021F Trapped Melt 1 | 2 | Interstitial Glass | 61.8039 | 1.0111 | 12.9957 | 8.8419 | 0.13841 | 3.4038 | 7.0135 | 2.4849 | 2.1256 | 0.040842 | 7.5156 | 1.474 | 40.5489 | 36.4896 | 335.5883 | 139.5468 | 23.7816 | 17.1834 | 20.012 | 110.8862 | 16.551 | 33.7756 | 344.831 | 31.0511 | 138.7355 | 4.9347 | 1.406 | 264.0286 | 14.1155 | 27.8199 | 3.5637 | 16.3169 | 2.7088 | 1.161 | 4.1686 | 0.76547 | 4.8309 | 0.96262 | 3.1611 | 0.43121 | 3.2759 | 0.4458 | 3.6417 | 0.4084 | 6.6447 | 5.325 | 1.0555
5021F Trapped Melt 2 | 2 | Interstitial Glass | 63.6296 | 1.0424 | 13.9343 | 9.1439 | 0.13695 | 1.8801 | 5.5932 | 2.3737 | 2.1825 | 0.0014658 | 7.7724 | 1.5243 | 26.7012 | 26.3644 | 327.2031 | 5.0084 | 20.7424 | 8.8463 | 65.5371 | 119.0208 | 15.1127 | 33.9194 | 359.8695 | 30.3308 | 141.7988 | 4.8434 | 1.8765 | 270.0394 | 15.253 | 28.9268 | 3.6076 | 16.5766 | 3.2126 | 0.92344 | 4.8773 | 0.70356 | 4.3527 | 0.99263 | 2.5356 | 0.46586 | 3.1427 | 0.49952 | 3.8899 | 0.40364 | 9.5837 | 5.7457 | 0.88802
5021F Trapped Melt 3 | 2 | Interstitial Glass | 63.5517 | 1.0322 | 14.006 | 8.9908 | 0.12664 | 1.8347 | 5.3895 | 2.4492 | 2.3964 | 0 | 7.6422 | 1.4988 | 26.5536 | 25.6854 | 315.5186 | BDL | 21.8874 | 6.2685 | 34.9982 | 107.9538 | 19.5842 | 41.7869 | 331.8234 | 31.725 | 133.5044 | 5.8893 | 2.4369 | 256.5656 | 16.0679 | 26.9703 | 3.5044 | 15.5015 | 3.85 | 0.93523 | 3.8952 | 0.72447 | 4.7192 | 0.90508 | 2.9172 | 0.50437 | 2.8988 | 0.49206 | 4.1123 | 0.34723 | 9.7328 | 5.2541 | 1.0557
5021I Glom A Trapped Melt 1 | 2 | Interstitial Glass | 64.6152 | 1.099 | 15.3701 | 7.0739 | 0.10912 | 1.3263 | 3.8266 | 4.5306 | 1.9339 | 0.0048947 | 6.0128 | 1.1793 | 24.9358 | 25.2572 | 244.8185 | 16.7237 | 14.6477 | BDL | 159.791 | 96.5904 | 21.316 | 56.9647 | 393.629 | 29.3044 | 147.713 | 6.0762 | 2.8436 | 415.4003 | 16.7877 | 29.5573 | 3.728 | 16.6248 | 4.8548 | 0.9876 | 4.4533 | 0.71482 | 4.8101 | 0.88064 | 2.8325 | 0.48013 | 3.2132 | 0.49176 | 4.1508 | 0.38835 | 8.8392 | 5.659 | 1.0444
5021I Glom A Trapped Melt 2 | 2 | Interstitial Glass | 63.0689 | 1.0721 | 14.6886 | 8.3697 | 0.12304 | 1.8785 | 5.0904 | 4.2694 | 1.2481 | 0.0054683 | 7.1142 | 1.3953 | 28.4512 | 28.0381 | 300.9539 | 18.6836 | 20.4219 | 4.6308 | 195.4761 | 91.7029 | 16.1625 | 32.5284 | 408.8155 | 26.8223 | 137.0607 | 4.9126 | 1.2758 | 255.0338 | 13.9416 | 25.4657 | 3.2003 | 16.5571 | 3.2374 | 0.95038 | 4.112 | 0.61873 | 4.6071 | 0.84354 | 2.6243 | 0.45781 | 3.1467 | 0.4861 | 4.0929 | 0.29803 | 6.38 | 5.9903 | 1.2442
5021I Glom A Trapped Melt 3 | 2 | Interstitial Glass | 63.1959 | 1.0216 | 13.5318 | 9.0458 | 0.1301 | 1.9013 | 5.863 | 3.6668 | 1.5002 | 0.0022413 | 7.689 | 1.508 | 27.1347 | 26.2502 | 320.6506 | 7.6578 | 21.1474 | 3.9287 | 271.0375 | 124.2806 | 18.9147 | 36.1282 | 397.9932 | 25.6635 | 126.124 | 4.5992 | 2.0475 | 249.3967 | 14.5276 | 27.7923 | 3.1748 | 15.7934 | 3.9946 | 0.94575 | 3.7949 | 0.69485 | 4.5473 | 1.045 | 2.9919 | 0.47924 | 3.0718 | 0.44422 | 3.5857 | 0.34906 | 6.5577 | 5.2876 | 1.0351
5021I Glom A Trapped Melt 4 | 2 | Interstitial Glass | 63.2072 | 0.95515 | 14.6388 | 7.818 | 0.11925 | 1.9211 | 5.8799 | 3.9454 | 1.3948 | 0.0036445 | 6.6453 | 1.3033 | 30.3311 | 24.9884 | 279.4425 | 12.4523 | 18.4641 | 4.8629 | 235.9072 | 96.9468 | 18.1526 | 33.2252 | 431.4654 | 28.1138 | 135.3211 | 5.6387 | 1.4086 | 278.2454 | 14.0083 | 27.2326 | 3.2564 | 15.809 | 2.825 | 1.094 | 4.2485 | 0.64147 | 4.8113 | 0.97724 | 2.9595 | 0.43815 | 3.1088 | 0.52538 | 3.9679 | 0.36746 | 6.6363 | 5.7803 | 1.0799
5021I Glom A Trapped Melt 5 | 2 | Interstitial Glass | 66.8034 | 0.80614 | 12.4889 | 7.5472 | 0.11655 | 2.5671 | 5.448 | 3.4605 | 0.6342 | 0.021075 | 6.4152 | 1.2582 | 37.6025 | 26.9798 | 257.7224 | 72.0067 | 21.2861 | 13.6883 | 160.8893 | 70.7344 | 15.9582 | 14.5544 | 354.6188 | 21.109 | 112.5367 | 2.7771 | 0.4835 | 205.3394 | 11.0396 | 19.0615 | 2.8539 | 10.624 | 2.6759 | 0.91438 | 3.3422 | 0.5179 | 3.8133 | 0.8026 | 2.5905 | 0.45064 | 2.396 | 0.38144 | 3.5019 | 0.30106 | 3.8434 | 5.2436 | 0.77749
5021I Glom A Trapped Melt 6 | 2 | Interstitial Glass | 58.3415 | 0.52511 | 21.8011 | 4.8619 | 0.062978 | 1.2661 | 9.446 | 3.3774 | 0.29438 | 0.0032781 | 4.1326 | 0.8105 | 31.5706 | 13.9014 | 169.729 | 11.2005 | 12.6 | 4.1217 | 76.3377 | 55.1172 | 22.2083 | 6.1428 | 573.9311 | 13.419 | 59.4845 | 2.1655 | 0.8278 | 123.47 | 5.463 | 10.0495 | 1.2539 | 5.9672 | 2.081 | 0.55647 | 2.2115 | 0.37562 | 2.2795 | 0.50986 | 1.5742 | 0.24532 | 1.4792 | 0.22441 | 1.7011 | 0.14584 | 2.1079 | 2.5737 | 0.37727
5021I Glom B Trapped Melt 1 | 2 | Interstitial Glass | 67.5459 | 0.7975 | 12.8181 | 7.2688 | 0.11672 | 1.9178 | 3.8516 | 3.8347 | 1.7065 | 0.0076609 | 6.1785 | 1.2117 | 31.8549 | 22.3278 | 247.607 | 26.175 | 18.4502 | 8.412 | 79.748 | 85.8996 | 11.6233 | 28.2243 | 331.5327 | 23.4403 | 101.3783 | 3.595 | 1.0886 | 206.6072 | 10.7249 | 21.5714 | 2.6951 | 11.8072 | 2.3115 | 0.89081 | 3.8023 | 0.56528 | 2.5167 | 0.76797 | 2.0562 | 0.39045 | 2.4288 | 0.66453 | 2.9922 | 0.20744 | 7.373 | 4.3697 | 0.87038
5021I Glom B Trapped Melt 2 | 2 | Interstitial Glass | 64.725 | 1.0063 | 12.8146 | 7.9528 | 0.12319 | 2.0749 | 6.3146 | 3.2951 | 1.5104 | 0.0050483 | 6.7599 | 1.3258 | 31.6118 | 28.1289 | 316.0957 | 17.2486 | 20.7421 | 16.7374 | 125.8349 | 99.7767 | 15.8166 | 34.2244 | 359.7724 | 31.292 | 139.9811 | 5.2842 | 2.7649 | 222.1527 | 14.3944 | 28.4535 | 3.855 | 17.1225 | 3.176 | 0.91405 | 4.3516 | 0.69741 | 4.5569 | 0.91523 | 3.0055 | 0.44598 | 3.4058 | 0.46487 | 3.3847 | 0.30106 | 6.8154 | 5.3288 | 1.1016
5021I Glom B Trapped Melt 3 | 2 | Interstitial Glass | 65.1282 | 0.95823 | 12.7336 | 7.8696 | 0.13056 | 1.5987 | 6.0357 | 3.6694 | 1.5662 | 0.005651 | 6.6891 | 1.3119 | 26.4669 | 28.6327 | 283.8902 | 19.3078 | 19.5588 | 7.6264 | 211.3109 | 80.2572 | 19.4093 | 31.9049 | 316.5136 | 30.2329 | 145.1946 | 4.1016 | 2.3859 | 326.7614 | 17.182 | 31.0805 | 3.9895 | 17.2205 | 3.5892 | 1.2037 | 3.7442 | 0.78986 | 4.131 | 0.97411 | 2.9503 | 0.4929 | 3.2458 | 0.42554 | 3.9043 | 0.48863 | 9.1941 | 5.5949 | 0.98673
5021I Glom B Trapped Melt 4 | 2 | Interstitial Glass | 65.1312 | 1.0755 | 12.6556 | 8.3506 | 0.12901 | 1.7096 | 5.9504 | 3.4264 | 1.4504 | 0.0024918 | 7.098 | 1.3921 | 26.6178 | 23.1329 | 349.3671 | 8.5137 | 21.4886 | 6.253 | 284.5553 | 94.3556 | 19.2207 | 32.9649 | 363.6365 | 31.8543 | 139.0126 | 5.4039 | 2.2108 | 246.7394 | 16.168 | 28.0915 | 3.6941 | 17.7705 | 4.2921 | 1.1697 | 5.5715 | 0.74399 | 4.5287 | 0.99883 | 3.0574 | 0.53634 | 3.3115 | 0.50967 | 4.0192 | 0.42795 | 6.963 | 5.289 | 1.1554
5021I Glom B Trapped Melt 5 | 2 | Interstitial Glass | 65.0466 | 1.0123 | 13.364 | 8.2988 | 0.13293 | 1.7501 | 5.3607 | 3.5086 | 1.3992 | 0.0065134 | 7.054 | 1.3835 | 27.2006 | 25.7525 | 319.417 | 22.2545 | 23.1569 | 4.4081 | 223.177 | 100.8723 | 20.0178 | 36.0478 | 349.6526 | 28.4503 | 148.7388 | 4.6483 | 2.2204 | 268.3825 | 15.7023 | 28.1628 | 4.065 | 17.1497 | 3.8516 | 0.96008 | 4.0784 | 0.74079 | 4.8619 | 1.0453 | 2.9286 | 0.45252 | 2.9866 | 0.57106 | 4.6264 | 0.37546 | 8.3614 | 5.9346 | 1.2826
5021I Glom B Trapped Melt 6 | 2 | Interstitial Glass | 62.1113 | 0.76363 | 16.0722 | 7.0467 | 0.12103 | 3.1644 | 6.037 | 3.4662 | 1.1068 | 0.014272 | 5.9897 | 1.1747 | 44.3088 | 21.8839 | 252.1677 | 48.7646 | 19.7418 | 41.126 | 95.8619 | 46.9672 | 16.455 | 31.0507 | 421.6037 | 22.203 | 101.8954 | 3.9634 | 1.3865 | 211.4197 | 10.4446 | 20.3432 | 2.7098 | 13.8519 | 2.5931 | 0.97727 | 3.4909 | 0.62307 | 4.0145 | 0.82611 | 2.1279 | 0.42287 | 2.9647 | 0.39539 | 3.3756 | 0.32403 | 6.28 | 4.1639 | 0.69462
5021F Glass Spot 1 | 2 | Groundmass Glass | 57.776 | 0.43863 | 22.2155 | 4.7584 | 0.070927 | 1.3016 | 10.2261 | 2.4995 | 0.56881 | 0.0040559 | 4.0446 | 0.79324 | 32.6436 | 13.8578 | 137.1969 | 1.396 | 12.5765 | 4.1523 | 2.6582 | 45.8794 | 17.3826 | 15.1468 | 604.156 | 12.334 | 55.0206 | 1.9727 | 0.94007 | 126.9101 | 6.8902 | 11.9465 | 1.4015 | 6.7123 | 1.6923 | 0.68504 | 2.08 | 0.2961 | 1.6853 | 0.49266 | 1.2777 | 0.21587 | 1.2772 | 0.20792 | 1.4683 | 0.062624 | 3.1891 | 1.942 | 0.43138
5021F Glass Spot 2 | 2 | Groundmass Glass | 61.2349 | 0.70994 | 17.5328 | 7.5283 | 0.12034 | 2.7115 | 7.1448 | 1.9611 | 0.87666 | 0.0066435 | 6.3991 | 1.255 | 38.955 | 22.6989 | 238.3311 | 5.4049 | 22.1876 | 12.1873 | 6.5469 | 79.3585 | 20.6329 | 28.8577 | 422.2644 | 19.5816 | 96.6635 | 3.4821 | 1.2126 | 189.6194 | 10.583 | 18.9187 | 2.3929 | 10.8192 | 3.5435 | 0.64451 | 3.1706 | 0.52243 | 3.207 | 0.69401 | 2.1764 | 0.29673 | 2.363 | 0.36501 | 2.5006 | 0.1948 | 4.6328 | 3.6357 | 0.83089
5021F Glass Spot 3 | 2 | Groundmass Glass | 59.4814 | 0.67437 | 19.6917 | 6.2383 | 0.095745 | 1.6548 | 9.1486 | 2.1081 | 0.76895 | 0.0052965 | 5.3026 | 1.04 | 31.9721 | 18.0966 | 223.6288 | 3.8013 | 17.9838 | 4.6871 | 2.4273 | 79.0851 | 17.7749 | 21.1185 | 510.3545 | 19.4237 | 85.1832 | 2.8567 | 1.0692 | 175.6087 | 9.8501 | 17.9967 | 2.3529 | 8.9778 | 2.4435 | 0.87344 | 2.6009 | 0.4958 | 3.2349 | 0.65977 | 1.9256 | 0.33953 | 2.0011 | 0.32301 | 2.0994 | 0.18345 | 4.7155 | 3.3267 | 0.66081
5021F Glass Spot 5 | 2 | Groundmass Glass | 62.2847 | 0.75316 | 14.6768 | 8.2691 | 0.13222 | 3.4744 | 7.3773 | 1.9722 | 0.87396 | 0.0083229 | 7.0287 | 1.3785 | 42.6742 | 28.4371 | 254.057 | 26.4 | 24.8235 | 14.8066 | 4.9901 | 100 | 15.4773 | 23.848 | 394.1067 | 22.0361 | 100.3552 | 3.825 | 1.4721 | 188.469 | 10.8593 | 19.8605 | 2.7316 | 11.2101 | 2.3524 | 0.92478 | 3.6929 | 0.50363 | 3.2901 | 0.71996 | 2.3155 | 0.36311 | 2.5377 | 0.39946 | 3.0789 | 0.16041 | 4.9753 | 3.9467 | 0.90218
5021I Glass Spot 1 | 2 | Groundmass Glass | 58.9773 | 0.63756 | 18.3821 | 8.0737 | 0.13296 | 3.905 | 6.1239 | 2.8278 | 0.77654 | 0.0072427 | 6.8626 | 1.3459 | 46.1477 | 24.7462 | 211.347 | 6.4513 | 25.8409 | 18.2399 | 91.581 | 62.936 | 12.7238 | 21.4607 | 449.6681 | 15.5911 | 84.9921 | 2.1277 | 1.2556 | 213.5371 | 8.7525 | 17.1385 | 2.2737 | 10.1329 | 2.4207 | 0.71901 | 2.6513 | 0.48098 | 2.7423 | 0.53096 | 1.5719 | 0.2991 | 2.0345 | 0.31419 | 2.9859 | 0.19734 | 3.7744 | 3.2657 | 0.55633
5021I Glass Spot 2 | 2 | Groundmass Glass | 59.3079 | 0.58112 | 17.8287 | 6.7782 | 0.11316 | 3.2428 | 8.0597 | 3.0991 | 0.83726 | 0.0073835 | 5.7615 | 1.13 | 45.8764 | 25.2273 | 208.0101 | 6.0592 | 22.8614 | 11.4277 | 83.2313 | 78.4011 | 16.9878 | 17.9647 | 448.6493 | 15.2488 | 72.8736 | 3.1252 | 0.71843 | 163.545 | 8.905 | 16.196 | 2.0139 | 8.9315 | 1.722 | 0.79814 | 2.1678 | 0.35394 | 2.6019 | 0.55068 | 1.4861 | 0.25123 | 1.7734 | 0.30807 | 1.993 | 0.22578 | 3.978 | 3.0085 | 0.63995
5021I Glass Spot 3 | 2 | Groundmass Glass | 59.7351 | 0.69913 | 17.626 | 6.6614 | 0.10031 | 1.6041 | 8.8993 | 3.4204 | 1.1282 | 0.0072876 | 5.6622 | 1.1105 | 29.9047 | 24.8995 | 224.0106 | 1.8069 | 16.1389 | 3.836 | 54.5085 | 89.3117 | 19.1201 | 27.0321 | 488.2904 | 23.992 | 99.0373 | 3.7513 | 1.3805 | 199.039 | 10.1272 | 21.7159 | 2.6343 | 12.3263 | 2.4668 | 0.90508 | 3.4006 | 0.48333 | 3.396 | 0.71284 | 2.2352 | 0.30503 | 2.2462 | 0.36118 | 2.3192 | 0.21627 | 4.1955 | 3.9972 | 0.67472
5021I Glass Spot 4 | 2 | Groundmass Glass | 59.2378 | 0.58116 | 17.939 | 6.7694 | 0.11199 | 3.1796 | 7.9753 | 3.1712 | 0.87659 | 0.0062735 | 5.754 | 1.1285 | 45.4205 | 21.4349 | 192.6598 | 5.9206 | 23.658 | 8.9945 | 71.0069 | 84.0654 | 18.4732 | 19.7208 | 457.7967 | 16.0065 | 73.1635 | 2.4747 | 1.1368 | 144.2526 | 8.0857 | 15.5218 | 2.0221 | 7.4073 | 2.0017 | 0.61792 | 1.8324 | 0.41056 | 2.5084 | 0.57518 | 1.5036 | 0.28596 | 2.1068 | 0.23757 | 2.0771 | 0.2023 | 4.0679 | 2.9482 | 0.54775
5021I Glass Spot 5 | 2 | Groundmass Glass | 61.1422 | 0.73165 | 17.715 | 6.4595 | 0.10032 | 1.6453 | 7.8828 | 3.2895 | 0.94798 | 0.0071611 | 5.4905 | 1.0768 | 31.0946 | 24.4674 | 224.2138 | 1.6481 | 17.3258 | 6.0469 | 110.1401 | 91.2925 | 18.099 | 24.0007 | 447.2412 | 20.0229 | 87.5342 | 3.7299 | 1.3685 | 201.1372 | 10.3328 | 19.8226 | 2.4482 | 10.0099 | 2.2461 | 0.78547 | 2.5717 | 0.46764 | 3.044 | 0.70177 | 2.0962 | 0.3762 | 2.1596 | 0.38385 | 2.5898 | 0.20396 | 4.5763 | 3.7148 | 0.7246
Detection Limit | 1 |  | 1.6 | 0.0011 | 0.0066 | 0.022 | 0.00033 | 0.0033 | 0.11 | 0.011 | 0.0088 |  |  |  |  | 1.1 | 0.33 | 4.4 | 0.22 | 2.2 | 1.1 | 2.2 | 0.44 | 0.44 | 0.22 | 0.088 | 0.099 | 0.055 | 0.66 | 0.033 | 0.033 | 0.022 | 0.11 | 0.22 | 0.033 | 0.077 | 0.011 | 0.055 | 0.011 | 0.033 | 0.011 | 0.044 | 0.022 | 0.055 | 0.022 | 0.044 | 0.0044 | 0.088 | 0.022
Detection Limit | 2 |  | 0.088533 | 0.0013799 | 0.0010909 | 0.00060997 | 0.0027153 | 0.00095831 | 0.075106 | 0.023345 | 0.071204 |  |  |  |  | 0.090422 | 0.0016272 | 0.1386 | 0.0064325 | 0.34285 | 0.17011 | 0.039262 | 0.00041458 | 0.013927 | 0.00081989 | 0.0081777 | 5.2864 | 0.0016858 | 0.0081162 | 0.00029366 | 0.0036867 | 0.0084896 | 0.039937 | 0.026057 | 0.022539 | 0.027184 | 0.01323 | 0.01231 | 0.011339 | 0.046017 | 0.042658 | 0.092786 | 0.010476 | 0.028834 | 0.028408 | 0.02068 | 0.11359 | 0.054015 | 0.033694
* Fe3+/FeƩ is calculated at 15% (after Kelley KA, Cottrell E (2009) Water and the oxidation state of subduction zone magmas. Science 325(5940):605-607)
** Mg# = calculated as (molar Mg/(molar Fe total+molar Mg))
BDL = Below detection limit
Detection limits were calculated as 3x the relative standard deviation of all gas blank measurements (which were collected after each standard and sample)

## Table B3 - Olivine
Sample | Analysis Day | Glomerocryst Number | SiO2(Wt%) | Al2O3(Wt%) | FeO(Wt%) | MnO(Wt%) | MgO (Wt%) | CaO(Wt%) | NiO(Wt%) | Fo#(mol%) | Sc(ppm) | V(ppm) | Cr(ppm) | Co(ppm) | Ni(ppm) | Zn(ppm)
Technique |  |  | LA-ICP-MS | LA-ICP-MS | LA-ICP-MS | LA-ICP-MS | LA-ICP-MS | LA-ICP-MS | recalculated from Ni |  | LA-ICP-MS | LA-ICP-MS | LA-ICP-MS | LA-ICP-MS | LA-ICP-MS | LA-ICP-MS
5021A Glom 2 A1 | 1 | 2 | 38.867 | 0.027444 | 11.9672 | 0.1785 | 48.8381 | BDL | 0.12179 | 87.9159 | 3.252 | 2.8003 | 168.3381 | 173.4588 | 956.9717 | 87.1645
5021A Glom 2 A2 | 1 | 2 | 37.6677 | 0.029937 | 13.4932 | 0.16956 | 48.4711 | 0.17606 | 0.1073 | 86.4938 | 3.7063 | 4.1098 | 181.5938 | 156.0173 | 843.1473 | 75.9916
5021A Glom 2 A3 | 1 | 2 | 37.1694 | 0.011001 | 10.3425 | 0.15542 | 52.2218 | BDL | 0.12744 | 90.0014 | 3.5595 | 2.1148 | 134.5305 | 156.3446 | 1001.4218 | 74.293
5021A Glom 2 A4 | 1 | 2 | 35.8562 | 0.078489 | 10.9682 | 0.16301 | 52.7461 | 0.21765 | 0.11389 | 89.5541 | 3.7193 | * | 150.1829 | 154.1549 | 894.9402 | 60.3449
5021A Glom 2 A5 | 1 | 2 | 40.1353 | 0.28424 | 11.8019 | 0.20675 | 47.3304 | 0.24856 | 0.13227 | 87.7292 | 3.5085 | * | 137.0214 | 184.3388 | 1039.3669 | 111.8859
5021A Glom 4 Core | 1 | 4 | 38.6951 | 0.034212 | 10.343 | 0.19075 | 50.697 | BDL | 0.11692 | 89.7311 | 4.2082 | 2.7786 | 135.4553 | 176.5296 | 918.711 | 101.5329
5021C Glom 1 1 | 1 | 1 | 41.147 | 0.022839 | 9.1548 | 0.18033 | 49.4502 | 0.13066 | 0.1229 | 90.5923 | 2.4249 | 3.9748 | 101.0796 | 172.6785 | 965.7163 | 139.4759
5021C Glom 1 2 | 1 | 1 | 41.0727 | 0.23944 | 14.2316 | 0.21427 | 44.0821 | 0.13167 | 0.12698 | 84.6672 | 3.1397 | 13.116 | 108.6715 | 187.6105 | 997.7904 | 155.6737
5021F Corona 4 1 | 1 | Corona 4 | 40.9889 | 0.011128 | 11.4297 | 0.16952 | 47.3867 | BDL | 0.15124 | 88.0825 | 3.2432 | 2.4333 | 176.9469 | 172.0638 | 1188.4329 | 77.7165
5021F Corona 4 2 | 1 | Corona 4 | 41.5067 | 0.015511 | 12.1865 | 0.17767 | 45.9775 | BDL | 0.16906 | 87.0566 | 3.9204 | 2.7703 | 216.1364 | 183.1258 | 1328.4153 | 79.292
5021F Corona 4 Zoning Profile 1 | 1 | Corona 4 | 41.5059 | 0.017513 | 12.2012 | 0.17363 | 45.9432 | 0.12697 | 0.16619 | 87.0345 | 3.7499 | 2.8067 | 231.7022 | 175.4284 | 1305.9112 | 84.0794
5021F Corona 4 Zoning Profile 2 | 1 | Corona 4 | 41.9344 | 0.011767 | 11.6701 | 0.16786 | 46.1805 | BDL | 0.16245 | 87.5847 | 4.1069 | 2.4886 | 208.2088 | 179.0745 | 1276.4775 | 77.1099
5021F Corona 4 Zoning Profile 3 | 1 | Corona 4 | 40.3924 | 0.019602 | 10.946 | 0.1625 | 48.355 | 0.13078 | 0.15249 | 88.7329 | 3.5975 | 2.5455 | 205.2898 | 169.5614 | 1198.2071 | 68.5044
5021F Corona 4 Zoning Profile 4 | 1 | Corona 4 | 41.2324 | 0.076618 | 12.044 | 0.17497 | 46.2806 | 0.17675 | 0.16639 | 87.2618 | 3.2616 | 3.6683 | 157.8141 | 178.519 | 1307.4588 | 69.5069
5021F Corona 4 Zoning Profile 5 | 1 | Corona 4 | 42.1933 | 0.094334 | 11.4422 | 0.16303 | 45.9526 | 0.18366 | 0.15456 | 87.7444 | 2.7401 | 2.9809 | 174.8439 | 168.3379 | 1214.4847 | 59.9842
5021F Corona 4 Zoning Profile 6 | 1 | Corona 4 | 41.3116 | 0.010671 | 12.2477 | 0.18162 | 46.2033 | 0.13574 | 0.15075 | 87.0553 | 3.4284 | 2.4981 | 150.6873 | 180.3967 | 1184.5559 | 84.0231
5021F Corona 2 1 | 1 | Corona 2 | 40.5766 | 0.015759 | 11.6386 | 0.16986 | 47.5032 | BDL | 0.1548 | 87.9172 | 2.8219 | 2.8225 | 183.7973 | 176.6056 | 1216.3737 | 78.6651
5021F Corona 2 2 | 1 | Corona 2 | 40.7788 | 0.018704 | 12.0918 | 0.17857 | 46.7668 | 0.20457 | 0.15358 | 87.3337 | 4.2525 | 2.5102 | 215.629 | 175.1662 | 1206.8188 | 80.7543
5021F Corona 3 1 | 1 | Corona 3 | 41.7324 | 0.0092172 | 13.0561 | 0.18922 | 44.8492 | 0.12861 | 0.12971 | 85.9627 | 3.7343 | 2.7642 | 150.2545 | 180.6429 | 1019.2083 | 101.9888
5021F Corona 3 2 | 1 | Corona 3 | 41.022 | 0.0125 | 12.9715 | 0.18537 | 45.6164 | 0.17438 | 0.15454 | 86.2434 | 4.3247 | 2.6227 | 180.0013 | 182.2903 | 1214.3342 | 88.8427
5021GB Corona 1 1 | 1 | Corona 1 | 41.8546 | 0.014154 | 12.1752 | 0.18169 | 45.6922 | BDL | 0.13856 | 86.9968 | 3.1798 | 2.5259 | 154.2629 | 181.3168 | 1088.7955 | 77.6781
5021GB Corona 1 2 | 1 | Corona 1 | 41.3357 | 0.014128 | 12.4136 | 0.18595 | 46.0042 | BDL | 0.14334 | 86.8537 | 3.9593 | 2.942 | 140.5591 | 180.7224 | 1126.3766 | 87.8109
5021GB Corona 1 3 | 1 | Corona 1 | 41.6291 | 0.016756 | 11.9492 | 0.17918 | 46.0825 | 0.12334 | 0.13779 | 87.3018 | 3.7144 | 2.6636 | 159.3578 | 176.6975 | 1082.7063 | 80.7812
5021GB Corona 1 4 | 1 | Corona 1 | 40.1724 | 0.010909 | 12.0378 | 0.1815 | 47.4008 | 0.17786 | 0.13997 | 87.5308 | 4.3268 | 2.2415 | 154.8585 | 178.9835 | 1099.8875 | 74.0708
5021GB Corona 1 Rim 4*** | 1 | Corona 1 | 43.2879 | 0.57308 | 13.6321 | 0.21177 | 41.8279 | 0.43114 | 0.10535 | 84.5441 | * | * | 238.7775 | 166.6181 | 827.8557 | 98.7856
5021GB Corona 2 | 1 | Corona 2 | 42.8022 | 0.047956 | 10.5606 | 0.15251 | 46.3545 | BDL | 0.19832 | 88.6687 | 2.6166 | 2.6141 | 218.0357 | 172.8935 | 1558.3626 | 70.8917
5021GB Corona 2 Rim 1 | 1 | Corona 2 | 43.1372 | 0.015572 | 12.0274 | 0.16928 | 44.6343 | BDL | 0.16722 | 86.8694 | 3.2434 | 2.0461 | 124.1246 | 178.0035 | 1313.9513 | 91.6927
Average of 3 analyses, NMNH olivine 11312-77 |  |  | 40.5715 | 0.033367 | 9.5909 | 0.13865 | 49.56 | 0.085771 | 0.3648 |  | 2.3492 | 4.2213 | 97.7201 | 143.9446 | 2866.4916 | 54.7973
NMNH olivine 11312-77, accepted value |  |  | 40.81 |  | 9.55 | 0.14 | 49.42 | [7 empty] | 2907
Detection Limit | 1 |  | 1.6 | 0.0066 | 0.022 | 0.00033 | 0.0033 | 0.11 |  |  | 1.1 | 0.33 | 4.4 | 0.22 | 2.2 | 2.2
*Outlier, Sc and V are too high - possible inclusion in analysis.

## Table B4- Clinopyroxene
Sample | Analysis Day | Sample No. | Glomerocryst No. | Group | SiO2(Wt%) | TiO2(Wt%) | Al2O3(Wt%) | FeO(Wt%) | MnO(Wt%) | MgO (Wt%) | CaO(Wt%) | Na2O (Wt%) | Cr2O3(Wt%) | Mg# (Mol%) | Sc(ppm) | V(ppm) | Cr(ppm) | Co(ppm) | Ni(ppm) | Zn(ppm) | Ga(ppm) | Sr(ppm) | Y(ppm) | Zr(ppm) | La(ppm) | Ce(ppm) | Pr(ppm) | Nd(ppm) | Sm(ppm) | Eu(ppm) | Gd(ppm) | Tb(ppm) | Dy(ppm) | Ho(ppm) | Er(ppm) | Tm(ppm) | Yb(ppm) | Lu(ppm)
Technique |  |  |  |  | LA-ICP-MS | LA-ICP-MS | LA-ICP-MS | LA-ICP-MS | LA-ICP-MS | LA-ICP-MS | LA-ICP-MS | LA-ICP-MS | recalculated from Cr |  | LA-ICP-MS | LA-ICP-MS | LA-ICP-MS | LA-ICP-MS | LA-ICP-MS | LA-ICP-MS | LA-ICP-MS | LA-ICP-MS | LA-ICP-MS | LA-ICP-MS | LA-ICP-MS | LA-ICP-MS | LA-ICP-MS | LA-ICP-MS | LA-ICP-MS | LA-ICP-MS | LA-ICP-MS | LA-ICP-MS | LA-ICP-MS | LA-ICP-MS | LA-ICP-MS | LA-ICP-MS | LA-ICP-MS | LA-ICP-MS
5021A Glom1 1 | 1 | 5021A | 1 | Low Al | 54.9619 | 0.165 | 1.4457 | 6.5417 | 0.18525 | 17.153 | 19.3986 | 0.1729 | 0.21831 | 82.3684 | 77.7291 | 180.1727 | 1493.6787 | 47.2788 | 143.465 | 36.987 | 2.0555 | 23.8194 | 7.5947 | 2.9868 | 0.25984 | 1.0338 | 0.27294 | 1.683 | 1.0165 | 0.27355 | 0.66212 | 0.21326 | 1.588 | 0.33212 | 1.0493 | 0.10385 | 0.92364 | 0.12941
5021A Glom1 2 | 1 | 5021A | 1 | Hi Al | 53.1554 | 0.17873 | 2.055 | 6.4098 | 0.16929 | 17.7812 | 20.16 | 0.19038 | 0.25787 | 83.1717 | 90.3604 | 224.1279 | 1764.351 | 45.5895 | 132.4592 | 33.0471 | 3.4156 | 26.8595 | 8.2835 | 4.8402 | 0.29469 | 1.5141 | 0.32974 | 1.6845 | 0.90752 | 0.38283 | 1.1428 | 0.2596 | 1.6001 | 0.32245 | 1.0996 | 0.1392 | 0.79326 | 0.13178
5021A Glom1 5 Rim | 1 | 5021A | 1 | Hi Al | 53.4119 | 0.2264 | 2.4983 | 6.1412 | 0.16235 | 16.0147 | 21.2744 | 0.20434 | 0.3141 | 82.2886 | 104.9234 | 247.6982 | 2149.0932 | 44.6841 | 136.7807 | 33.9956 | 2.5652 | 26.5585 | 9.5565 | 6.4788 | 0.58045 | 1.7694 | 0.35983 | 1.7059 | 1.1241 | 0.16829 | 1.5527 | 0.31898 | 1.8181 | 0.46431 | 1.0776 | 0.15888 | 0.99319 | 0.15511
5021A Glom1 5 Core | 1 | 5021A | 1 | Low Al | 53.8113 | 0.15444 | 1.4484 | 6.6843 | 0.1886 | 17.0043 | 20.5873 | 0.14885 | 0.1557 | 81.9246 | 90.605 | 181.8267 | 1065.314 | 47.9184 | 124.7948 | 38.1515 | 2.2996 | 23.1082 | 8.0731 | 3.6354 | 0.26373 | 1.3317 | 0.2766 | 2.111 | 0.98378 | 0.3584 | 1.0405 | 0.21427 | 1.4885 | 0.31314 | 0.813 | 0.12912 | 0.83801 | 0.1207
5021A Glom1 6 | 1 | 5021A | 1 | Hi Al | 53.9476 | 0.19909 | 2.4171 | 5.8419 | 0.15531 | 16.3846 | 20.8438 | 0.2181 | 0.52344 | 83.3249 | 103.6968 | 240.8724 | 3581.4023 | 41.4071 | 137.4282 | 33.0068 | 3.2423 | 28.0468 | 9.7579 | 5.4348 | 0.31341 | 1.6681 | 0.23461 | 1.7166 | 1.4252 | 0.28738 | 1.3951 | 0.27188 | 1.7994 | 0.32987 | 1.0782 | 0.13522 | 0.92043 | 0.1453
5021A Glom 2 2 | 1 | 5021A | 2 | Hi Al | 53.9171 | 0.23583 | 2.4658 | 6.7399 | 0.17543 | 17.0943 | 19.1256 | 0.23563 | 0.3027 | 81.8799 | 96.3538 | 244.154 | 2071.0787 | 47.8677 | 155.6884 | 44.9933 | 4.5852 | 27.0544 | 8.2221 | 5.7599 | 0.46176 | 1.6953 | 0.31598 | 1.9569 | 0.58134 | 0.28985 | 1.328 | 0.22529 | 1.6452 | 0.36297 | 1.0681 | 0.17272 | 0.89374 | 0.17904
5021A Glom 3 1 | 1 | 5021A | 3 | Hi Al | 53.839 | 0.21411 | 2.1024 | 6.5984 | 0.17295 | 17.0793 | 19.7676 | 0.18531 | 0.29708 | 82.1797 | 103.4505 | 211.7834 | 2032.6635 | 46.1721 | 129.1582 | 34.4709 | 3.9496 | 23.668 | 9.1677 | 5.5525 | 0.36414 | 1.3603 | 0.32558 | 1.8605 | 0.79265 | 0.38115 | 1.1261 | 0.22506 | 1.6961 | 0.38493 | 1.2478 | 0.12238 | 0.98955 | 0.10204
5021A Glom 3 3 | 1 | 5021A | 3 | Hi Al | 53.3416 | 0.17611 | 1.909 | 6.2949 | 0.1686 | 16.8085 | 21.1996 | 0.20665 | 0.23368 | 82.6307 | 86.7723 | 211.8214 | 1598.8369 | 45.2592 | 130.1107 | 60.9543 | 3.2136 | 30.6697 | 7.1975 | 4.2058 | 0.46861 | 1.4689 | 0.33371 | 1.5883 | 0.37228 | 0.21 | 0.87033 | 0.20914 | 1.5894 | 0.26192 | 0.6945 | 0.10281 | 0.65007 | 0.10513
5021A Glom 3 5 | 1 | 5021A | 3 | Low Al | 54.3594 | 0.14459 | 1.5149 | 6.2866 | 0.17857 | 17.2753 | 19.9758 | 0.16978 | 0.19522 | 83.0389 | 78.2819 | 172.2829 | 1335.7115 | 47.0848 | 141.5067 | 36.5934 | 2.3351 | 21.1304 | 7.0135 | 2.7781 | 0.42088 | 1.0133 | 0.27186 | 2.1064 | 0.69165 | 0.30601 | 0.80129 | 0.23026 | 1.2722 | 0.32422 | 0.91706 | 0.084643 | 0.7231 | 0.10053
5021A Glom 3 6 | 1 | 5021A | 3 | Low Al | 53.4147 | 0.162 | 1.711 | 6.6675 | 0.19122 | 17.3233 | 20.355 | 0.19337 | 0.20882 | 82.2349 | 74.6467 | 181.5822 | 1428.777 | 48.0426 | 142.9118 | 35.011 | 2.2303 | 22.2022 | 7.6436 | 2.9102 | 0.31039 | 1.1211 | 0.22193 | 1.9599 | 0.54897 | 0.29679 | 1.2498 | 0.19277 | 1.5154 | 0.28128 | 0.80458 | 0.13317 | 0.88114 | 0.087655
5021A Glom 3 7 | 1 | 5021A | 3 | Hi Al | 53.4553 | 0.22781 | 2.5706 | 6.4132 | 0.16177 | 16.4779 | 20.4833 | 0.21215 | 0.25157 | 82.0714 | 94.931 | 260.0946 | 1721.2689 | 45.5135 | 129.788 | 32.7552 | 5.0911 | 25.2215 | 8.5486 | 5.4492 | 0.38873 | 1.8706 | 0.38482 | 2.5025 | 0.92857 | 0.33174 | 1.5753 | 0.27478 | 1.936 | 0.40001 | 1.1651 | 0.10881 | 0.82515 | 0.15509
5021A Glom 3 8 | 1 | 5021A | 3 | Hi Al | 53.2403 | 0.23621 | 2.4126 | 6.3508 | 0.1621 | 16.3951 | 20.9998 | 0.2103 | 0.26239 | 82.1412 | 89.649 | 248.804 | 1795.3056 | 43.4157 | 128.4015 | 34.5897 | 4.4348 | 26.9107 | 8.7445 | 5.3243 | 0.39737 | 1.6004 | 0.39875 | 2.1076 | 1.3889 | 0.36128 | 1.4875 | 0.29136 | 1.9152 | 0.36333 | 1.0853 | 0.11995 | 0.75095 | 0.15562
5021A Glom 4 5 | 1 | 5021A | 4 | Hi Al | 54.0303 | 0.21001 | 2.1271 | 6.8637 | 0.1822 | 16.732 | 19.6904 | 0.19249 | 0.27446 | 81.2845 | 98.5497 | 211.1428 | 1877.8968 | 46.8951 | 148.7889 | 32.8997 | 3.125 | 24.2576 | 8.6407 | 5.2801 | 0.35828 | 1.2593 | 0.24961 | 2.1586 | 0.75322 | 0.25282 | 1.6584 | 0.27682 | 1.4108 | 0.33851 | 1.1105 | 0.1142 | 0.97203 | 0.14767
5021A Glom 4 7 | 1 | 5021A | 4 | Hi Al | 53.41 | 0.20064 | 2.2626 | 6.6183 | 0.17547 | 16.7812 | 20.265 | 0.21585 | 0.28666 | 81.8758 | 97.1001 | 233.3482 | 1961.327 | 43.7493 | 129.4343 | 26.9975 | 3.24 | 24.2911 | 8.3993 | 3.4459 | 0.36591 | 1.3742 | 0.29554 | 2.2079 | 0.77534 | 0.3184 | 0.91108 | 0.24686 | 1.5766 | 0.36838 | 1.0346 | 0.13443 | 0.81812 | 0.17782
5021A Glom 4 8 | 1 | 5021A | 4 | Hi Al | 53.7577 | 0.23008 | 2.2183 | 6.806 | 0.17671 | 16.6298 | 19.9421 | 0.21403 | 0.21056 | 81.3199 | 94.7144 | 253.6969 | 1440.6473 | 46.8025 | 123.523 | 43.6684 | 3.9474 | 23.8044 | 8.9566 | 5.032 | 0.36924 | 1.5312 | 0.28174 | 2.2276 | 0.48127 | 0.31048 | 1.1905 | 0.2399 | 1.6674 | 0.35217 | 0.92189 | 0.14393 | 0.95459 | 0.14272
5021A Glom 4 9 | 1 | 5021A | 4 | Low Al | 55.0859 | 0.14313 | 1.4498 | 5.7077 | 0.16771 | 17.2983 | 19.9774 | 0.16816 | 0.26831 | 84.374 | 73.9133 | 167.9509 | 1835.7556 | 43.9548 | 150.2545 | 32.5882 | 2.5353 | 21.6432 | 6.3499 | 2.7899 | 0.31201 | 1.1758 | 0.20836 | 1.7289 | 0.83521 | 0.28786 | 0.89585 | 0.19088 | 1.1804 | 0.29958 | 0.74272 | 0.12474 | 0.57497 | 0.095023
5021A Glom 5 5 | 1 | 5021A | 5 | Low Al | 54.3434 | 0.17188 | 1.7375 | 6.712 | 0.18564 | 17.1027 | 19.575 | 0.18414 | 0.16484 | 81.9487 | 85.2969 | 210.3394 | 1127.8182 | 45.0546 | 125.6105 | 37.4635 | 3.0555 | 21.6357 | 7.7012 | 3.6253 | 0.28087 | 1.2475 | 0.31966 | 1.5792 | 0.71331 | 0.34376 | 1.2658 | 0.2014 | 1.5262 | 0.42352 | 1.0933 | 0.13539 | 0.76473 | 0.10322
5021C Glom 1 3 | 1 | 5021C | 1 | Hi Al | 54.2182 | 0.23371 | 2.8324 | 6.8366 | 0.18745 | 17.3055 | 18.0043 | 0.3541 | 0.25544 | 81.8507 | 101.3423 | 247.2845 | 1747.7353 | 49.3717 | 128.4491 | 36.6969 | 3.8398 | 32.2112 | 10.5856 | 7.9047 | 0.58222 | 1.968 | 0.34191 | 2.2287 | 0.83641 | 0.38067 | 1.5165 | 0.31714 | 1.9754 | 0.38223 | 1.2656 | 0.12533 | 0.91825 | 0.19348
5021C Glom 1 4 | 1 | 5021C | 1 | Hi Al | 53.2668 | 0.25063 | 2.7578 | 6.5987 | 0.16615 | 15.9688 | 20.7505 | 0.21712 | 0.32037 | 81.1731 | 101.5743 | 265.2267 | 2191.9923 | 44.7094 | 131.6051 | 32.4734 | 4.7074 | 24.965 | 9.6766 | 6.6478 | 0.37102 | 1.8365 | 0.35949 | 2.1569 | 0.82153 | 0.3484 | 1.9162 | 0.24583 | 2.0657 | 0.44076 | 1.3721 | 0.17165 | 0.97762 | 0.1435
5021C Glom 1 5 | 1 | 5021C | 1 | Hi Al | 52.8537 | 0.22047 | 2.6381 | 6.5292 | 0.16534 | 16.0358 | 21.3906 | 0.22158 | 0.21878 | 81.3978 | 110.9114 | 270.1549 | 1496.8707 | 45.7115 | 124.7992 | 30.6697 | 3.0726 | 28.0731 | 10.2941 | 6.0852 | 0.45849 | 1.6316 | 0.35762 | 1.9458 | 1.1887 | 0.37626 | 1.7933 | 0.32683 | 1.8565 | 0.43158 | 1.1924 | 0.19537 | 1.0546 | 0.14705
5021C Glom 1 6 | 1 | 5021C | 1 | Hi Al | 53.1743 | 0.25529 | 2.4451 | 6.6354 | 0.17464 | 16.8722 | 20.2527 | 0.21187 | 0.32746 | 81.9177 | 102.0952 | 233.4878 | 2240.4724 | 45.6951 | 123.1331 | 29.3817 | 4.5932 | 22.7374 | 9.0313 | 6.3558 | 0.38454 | 1.4344 | 0.28173 | 1.5746 | 1.0602 | 0.28982 | 0.96709 | 0.25233 | 1.8912 | 0.35011 | 1.1383 | 0.13461 | 0.85975 | 0.11909
5021C Glom 1 7 | 1 | 5021C | 1 | Low Al | 54.1972 | 0.15229 | 1.7314 | 5.6712 | 0.16297 | 17.8863 | 19.9769 | 0.19593 | 0.52213 | 84.8922 | 85.4484 | 157.4713 | 3572.4585 | 42.3359 | 121.7982 | 29.3195 | 2.4845 | 24.2337 | 7.0809 | 3.3952 | 0.24131 | 0.96369 | 0.19323 | 1.3123 | 0.67291 | 0.30612 | 1.0206 | 0.21406 | 1.3057 | 0.28698 | 0.76628 | 0.10055 | 0.63293 | 0.11773
5021C Glom 1 8 | 1 | 5021C | 1 | Low Al | 54.6264 | 0.11385 | 1.0536 | 5.7994 | 0.18111 | 18.3409 | 19.7522 | 0.12971 | 0.33489 | 84.9274 | 84.0895 | 128.0256 | 2291.3216 | 44.3599 | 107.8905 | 26.518 | 1.2816 | 15.933 | 6.6141 | 2.147 | 0.11943 | 0.5491 | 0.11537 | 1.2758 | 0.45035 | 0.24677 | 1.2783 | 0.15405 | 1.2952 | 0.31265 | 0.9624 | 0.092238 | 0.79344 | 0.10199
5021C Glom 1 9 | 1 | 5021C | 1 | Hi Al | 53.0885 | 0.26372 | 2.5408 | 6.8834 | 0.17635 | 16.1564 | 20.6461 | 0.19597 | 0.22195 | 80.7015 | 109.2158 | 243.6955 | 1518.593 | 47.3236 | 125.9825 | 29.3269 | 3.6746 | 24.9902 | 10.8024 | 5.4689 | 0.40656 | 1.492 | 0.34352 | 2.4881 | 1.1573 | 0.49906 | 1.6757 | 0.26016 | 2.0265 | 0.48883 | 1.2005 | 0.21505 | 0.99799 | 0.13418
5021C Glom 1 10 | 1 | 5021C | 1 | Hi Al | 53.8203 | 0.23177 | 2.3216 | 6.2341 | 0.16352 | 16.2464 | 20.7737 | 0.2054 | 0.27181 | 82.2791 | 100.5964 | 238.3675 | 1859.7126 | 45.5554 | 134.6521 | 28.8664 | 3.5675 | 25.209 | 9.5657 | 5.8907 | 0.47564 | 1.3709 | 0.28743 | 2.4199 | 1.0594 | 0.34672 | 1.0614 | 0.25875 | 1.8335 | 0.42533 | 1.0585 | 0.13508 | 0.95004 | 0.11625
5021C Glom 1 11 | 1 | 5021C | 1 | Hi Al | 53.4356 | 0.24094 | 2.5276 | 6.4748 | 0.15444 | 15.7537 | 21.2442 | 0.20215 | 0.23775 | 81.2553 | 122.411 | 261.5292 | 1626.6945 | 45.6462 | 129.6796 | 27.5116 | 3.3975 | 27.5108 | 11.4002 | 6.5986 | 0.57943 | 1.8018 | 0.50988 | 2.7429 | 1.1276 | 0.38198 | 1.9244 | 0.32593 | 2.0653 | 0.46867 | 1.2022 | 0.18451 | 1.1229 | 0.13913
5021C Glom 2 4 | 1 | 5021C | 2 | Hi Al | 53.3305 | 0.17734 | 1.9174 | 6.5192 | 0.17844 | 17.6993 | 19.9234 | 0.18709 | 0.24149 | 82.8681 | 93.7245 | 205.4841 | 1652.2517 | 47.5747 | 135.3193 | 30.6739 | 2.4678 | 22.1691 | 8.6345 | 3.9645 | 0.25804 | 1.2191 | 0.29407 | 2.0295 | 1.1711 | 0.36784 | 1.4246 | 0.28261 | 1.4736 | 0.35033 | 1.0718 | 0.16651 | 0.84726 | 0.12833
5021C Glom 2 5 | 1 | 5021C | 2 | Low Al | 54.127 | 0.17095 | 1.718 | 6.3101 | 0.17475 | 16.6664 | 20.6337 | 0.17471 | 0.18589 | 82.4737 | 84.4404 | 195.9219 | 1271.8702 | 45.5466 | 127.469 | 35.7678 | 2.436 | 22.8149 | 8.0577 | 3.5788 | 0.27144 | 1.0367 | 0.32176 | 1.6407 | 0.91233 | 0.26312 | 0.85806 | 0.18968 | 1.3135 | 0.31805 | 0.85835 | 0.094783 | 0.84226 | 0.11029
5021C Glom 2 7 | 1 | 5021C | 2 | Hi Al | 53.7949 | 0.23522 | 2.4616 | 7.0159 | 0.18149 | 16.4117 | 19.6986 | 0.20371 | 0.21066 | 80.6488 | 100.9478 | 253.8841 | 1441.3605 | 49.3612 | 124.5468 | 37.2504 | 4.5444 | 23.4291 | 8.5367 | 5.7175 | 0.40309 | 1.251 | 0.31816 | 2.2494 | 1.1525 | 0.32685 | 1.4268 | 0.29114 | 1.7101 | 0.37543 | 1.2293 | 0.15483 | 1.0583 | 0.15342
5021C Glom 2 8 | 1 | 5021C | 2 | Low Al | 54.1262 | 0.13247 | 1.2298 | 5.0994 | 0.14939 | 17.6745 | 21.3488 | 0.16607 | 0.40302 | 86.0631 | 69.3992 | 133.8917 | 2757.4583 | 38.2203 | 121.244 | 24.4601 | 1.2569 | 25.7494 | 4.7559 | 1.8936 | 0.26295 | 0.88964 | 0.23177 | 1.3337 | 0.56233 | 0.22028 | 0.77995 | 0.11836 | 0.73829 | 0.17272 | 0.57527 | 0.06524 | 0.53979 | 0.058552
5021C Glom 3 2 | 1 | 5021C | 3 | Low Al | 54.2496 | 0.17693 | 1.6057 | 6.6736 | 0.18162 | 16.9788 | 19.953 | 0.16456 | 0.14658 | 81.926 | 86.9493 | 199.6337 | 1002.8735 | 45.9553 | 124.3077 | 32.2693 | 1.6233 | 21.0346 | 8.6144 | 2.6571 | 0.23489 | 1.1225 | 0.28133 | 1.8925 | 0.75877 | 0.26802 | 1.2358 | 0.24887 | 1.4412 | 0.35836 | 0.93068 | 0.12997 | 0.86126 | 0.10635
5021C Glom 3 4 | 1 | 5021C | 3 | Hi Al | 53.8555 | 0.17135 | 1.9825 | 5.3329 | 0.15023 | 17.3009 | 21.042 | 0.20422 | 0.71161 | 85.2506 | 84.2777 | 182.3036 | 4868.8759 | 39.1035 | 128.8631 | 22.3543 | 2.6974 | 24.4366 | 7.0329 | 3.7559 | 0.19469 | 0.95743 | 0.17596 | 1.1026 | 0.64913 | 0.28724 | 0.99261 | 0.195 | 1.3161 | 0.23634 | 0.73114 | 0.089106 | 0.71362 | 0.087363
5021C Glom 3 5 | 1 | 5021C | 3 | Hi Al | 53.9209 | 0.20273 | 2.0719 | 6.7269 | 0.1784 | 16.4629 | 20.1843 | 0.20025 | 0.16686 | 81.3441 | 98.249 | 228.4978 | 1141.6354 | 47.7098 | 123.0106 | 35.2544 | 4.2809 | 25.7351 | 9.6444 | 4.8579 | 0.47412 | 1.5044 | 0.37173 | 2.5118 | 1.4161 | 0.2945 | 1.1698 | 0.25984 | 1.8256 | 0.35504 | 1.149 | 0.14758 | 1.0228 | 0.13154
5021C Glom 3 6 | 1 | 5021C | 3 | Hi Al | 52.9677 | 0.22137 | 2.6586 | 6.09 | 0.15139 | 16.3332 | 21.3551 | 0.21746 | 0.37877 | 82.6939 | 109.2948 | 262.0934 | 2591.5314 | 43.0538 | 124.1992 | 29.9729 | 3.3571 | 28.4134 | 10.3444 | 6.688 | 0.4864 | 1.9657 | 0.44716 | 3.3206 | 1.5642 | 0.34792 | 1.4106 | 0.28991 | 2.1734 | 0.43113 | 1.2691 | 0.1585 | 1.0427 | 0.12545
5021C Glom 3 7 | 1 | 5021C | 3 | Low Al | 54.8534 | 0.10805 | 1.6144 | 4.2645 | 0.12881 | 17.2375 | 21.4438 | 0.25199 | 0.56843 | 87.8071 | 49.1318 | 104.4577 | 3889.1963 | 35.2232 | 118.7106 | 24.2431 | 1.6987 | 42.9292 | 3.9269 | 3.7128 | 0.41454 | 1.1723 | 0.16127 | 1.3847 | 0.63436 | 0.10661 | 0.52037 | 0.098457 | 0.87006 | 0.17456 | 0.55911 | 0.081016 | 0.32979 | 0.061843
5021C Glom 3 8 | 1 | 5021C | 3 | Low Al | 54.9625 | 0.1788 | 1.7002 | 5.1946 | 0.14104 | 16.513 | 21.1174 | 0.17858 | 0.37987 | 84.9932 | 87.0793 | 183.7985 | 2599.1065 | 39.4885 | 89.9075 | 24.0953 | 2.8814 | 29.7806 | 7.0651 | 3.9468 | 0.3898 | 1.5006 | 0.30924 | 2.4944 | 1.2239 | 0.28811 | 0.90141 | 0.18892 | 1.4337 | 0.26007 | 0.77474 | 0.10862 | 0.74572 | 0.13206
5021C Glom 3 9 | 1 | 5021C | 3 | Hi Al | 53.6324 | 0.20805 | 2.0139 | 6.8405 | 0.18348 | 16.8544 | 20.0906 | 0.18672 | 0.16108 | 81.4465 | 87.7863 | 216.6753 | 1102.1294 | 47.4912 | 119.8716 | 33.912 | 3.4873 | 22.5404 | 8.2537 | 4.4341 | 0.36138 | 1.293 | 0.27714 | 1.9131 | 0.74624 | 0.34461 | 1.0915 | 0.2282 | 1.7573 | 0.35744 | 0.92458 | 0.10387 | 0.96021 | 0.10784
5021C Glom 3 11 | 1 | 5021C | 3 | Low Al | 53.8888 | 0.16635 | 1.6594 | 6.6146 | 0.17777 | 16.9827 | 20.3093 | 0.15637 | 0.16381 | 82.0605 | 89.0092 | 187.7378 | 1120.8227 | 44.4866 | 126.8979 | 30.1052 | 2.9753 | 21.9566 | 8.3293 | 3.9244 | 0.29072 | 1.1307 | 0.23439 | 1.7554 | 0.83266 | 0.3487 | 1.0384 | 0.2375 | 1.7531 | 0.30456 | 0.90608 | 0.12487 | 0.8963 | 0.118
5021C Glom 3 12 | 1 | 5021C | 3 | Low Al | 54.2558 | 0.14845 | 1.3722 | 6.1126 | 0.17724 | 17.4255 | 20.312 | 0.16523 | 0.2138 | 83.5499 | 70.9328 | 166.8818 | 1462.836 | 44.9084 | 144.2201 | 35.1927 | 1.8878 | 23.0897 | 6.0492 | 1.8574 | 0.1981 | 0.81002 | 0.17708 | 1.222 | 0.76579 | 0.22082 | 0.78607 | 0.16213 | 1.2676 | 0.24689 | 0.65099 | 0.098492 | 0.67745 | 0.074872
5021C Glom 3 13 | 1 | 5021C | 3 | Low Al | 54.5789 | 0.13656 | 1.341 | 5.4648 | 0.17086 | 17.8864 | 20.2593 | 0.16369 | 0.36513 | 85.3617 | 77.2489 | 146.1541 | 2498.2641 | 43.1288 | 125.1251 | 26.1244 | 2.4043 | 22.6982 | 5.9607 | 2.5688 | 0.24838 | 0.84687 | 0.19909 | 1.4166 | 0.39752 | 0.22317 | 0.71224 | 0.12452 | 1.2682 | 0.25494 | 0.6179 | 0.11009 | 0.63303 | 0.13059
5021C Glom 3 14 | 1 | 5021C | 3 | Low Al | 54.443 | 0.18535 | 1.7022 | 6.4211 | 0.17984 | 16.8268 | 20.0299 | 0.17214 | 0.1528 | 82.3597 | 83.0716 | 188.6317 | 1045.4644 | 44.7609 | 133.747 | 37.0714 | 3.0701 | 23.2841 | 7.2563 | 3.9975 | 0.22818 | 1.153 | 0.25749 | 1.6944 | 0.99812 | 0.23836 | 1.0435 | 0.20714 | 1.3472 | 0.27478 | 0.87858 | 0.13583 | 0.80146 | 0.13069
5021C Glom 3 16 | 1 | 5021C | 3 | Hi Al | 54.2923 | 0.23345 | 2.3605 | 5.8997 | 0.14753 | 15.9811 | 20.8982 | 0.19763 | 0.26104 | 82.8358 | 107.5599 | 250.7557 | 1786.0176 | 42.6728 | 126.3427 | 29.2398 | 4.1268 | 31.103 | 10.7547 | 7.608 | 0.5439 | 2.3084 | 0.48599 | 2.8383 | 1.1418 | 0.32918 | 1.3034 | 0.31117 | 2.0438 | 0.42491 | 1.1484 | 0.16817 | 0.99021 | 0.1913
5021C Glom 3 17 | 1 | 5021C | 3 | Hi Al | 52.859 | 0.26798 | 2.4918 | 6.3862 | 0.16485 | 16.3644 | 21.2255 | 0.1846 | 0.22481 | 82.0317 | 119.9279 | 258.6017 | 1538.1815 | 46.3245 | 118.5775 | 28.277 | 3.9667 | 30.9225 | 12.0772 | 7.7635 | 0.57611 | 2.119 | 0.44329 | 3.3419 | 1.1114 | 0.40393 | 1.6364 | 0.33377 | 2.0467 | 0.4356 | 1.2743 | 0.16449 | 1.1564 | 0.15462
5021C Glom 3 18 | 1 | 5021C | 3 | Hi Al | 54.3709 | 0.21853 | 2.0416 | 6.0356 | 0.1585 | 16.3695 | 20.5608 | 0.17882 | 0.28095 | 82.8536 | 100.3039 | 216.5782 | 1922.2411 | 45.216 | 120.4562 | 27.4868 | 2.875 | 26.5294 | 9.3181 | 5.0856 | 0.32529 | 1.497 | 0.33804 | 2.6884 | 1.0251 | 0.34536 | 1.4841 | 0.23678 | 1.8119 | 0.3406 | 1.0851 | 0.13037 | 0.76605 | 0.11371
5021C Glom 3 19 | 1 | 5021C | 3 | Low Al | 55.6877 | 0.14318 | 1.3676 | 6.0712 | 0.17715 | 17.2034 | 19.1592 | 0.15695 | 0.20734 | 83.4669 | 79.1118 | 165.9878 | 1418.6568 | 44.8998 | 129.5881 | 33.0325 | 1.8248 | 20.8395 | 6.7747 | 3.0507 | 0.34255 | 0.96555 | 0.15616 | 2.0607 | 0.7487 | 0.14495 | 0.81958 | 0.19359 | 1.4191 | 0.32433 | 0.82928 | 0.10627 | 0.67486 | 0.11478
5021C Glom 4 4 | 1 | 5021C | 4 | Hi Al | 52.6739 | 0.2668 | 2.7044 | 6.437 | 0.16073 | 16.3005 | 21.2542 | 0.19674 | 0.25801 | 81.8568 | 105.7508 | 275.6969 | 1765.3194 | 43.2595 | 118.8631 | 27.5994 | 3.937 | 26.0154 | 10.5081 | 6.286 | 0.40031 | 1.8922 | 0.32997 | 2.472 | 1.2067 | 0.37034 | 1.4865 | 0.27779 | 2.1611 | 0.41485 | 1.0252 | 0.12658 | 1.0902 | 0.14514
5021C Glom 4 5 | 1 | 5021C | 4 | Low Al | 52.9995 | 0.15013 | 1.5276 | 6.3262 | 0.17918 | 17.3329 | 21.2778 | 0.17049 | 0.16619 | 82.9973 | 77.8239 | 174.4074 | 1137.056 | 46.7301 | 128.6666 | 31.4979 | 1.25 | 20.2684 | 6.3838 | 2.9307 | 0.22334 | 1.0121 | 0.25249 | 1.4277 | 0.71399 | 0.23373 | 0.72353 | 0.18171 | 1.3825 | 0.28359 | 0.70968 | 0.10001 | 0.7632 | 0.099968
5021C Glom 4 7 | 1 | 5021C | 4 | Hi Al | 52.071 | 0.26006 | 2.7568 | 6.6783 | 0.15979 | 16.072 | 21.7591 | 0.20105 | 0.18565 | 81.0882 | 119.5322 | 288.6655 | 1270.1935 | 44.2541 | 114.0607 | 31.4163 | 4.2329 | 28.0204 | 11.3943 | 7.7265 | 0.46921 | 2.1485 | 0.4128 | 2.861 | 1.3868 | 0.47192 | 1.474 | 0.33627 | 2.0862 | 0.45399 | 1.2374 | 0.14619 | 1.1513 | 0.14488
5021C Glom 4 8 | 1 | 5021C | 4 | Hi Al | 53.73 | 0.20333 | 2.1226 | 5.7451 | 0.14777 | 16.7924 | 21.0779 | 0.19016 | 0.37099 | 83.8905 | 94.5656 | 222.4825 | 2538.3322 | 43.0381 | 140.9597 | 25.8626 | 2.8494 | 28.2689 | 8.3094 | 4.8733 | 0.29225 | 1.6928 | 0.2963 | 2.3579 | 1.1154 | 0.30826 | 1.1846 | 0.21953 | 1.4828 | 0.30873 | 0.98605 | 0.10685 | 0.81991 | 0.13587
5021C Glom 4 9 | 1 | 5021C | 4 | Hi Al | 53.2576 | 0.20385 | 2.1703 | 6.3142 | 0.17136 | 16.673 | 21.0499 | 0.19513 | 0.26092 | 82.4701 | 90.2322 | 220.6037 | 1785.2402 | 44.8155 | 134.079 | 29.2678 | 3.0539 | 25.293 | 8.1967 | 4.9244 | 0.37653 | 1.4138 | 0.3229 | 2.0895 | 0.74669 | 0.31069 | 1.2244 | 0.2143 | 1.5324 | 0.30801 | 0.89367 | 0.12593 | 0.90259 | 0.11476
5021C Glom 4 11 | 1 | 5021C | 4 | Low Al | 53.7041 | 0.15538 | 1.461 | 6.1374 | 0.17713 | 17.3879 | 20.8075 | 0.14813 | 0.1541 | 83.4644 | 89.8236 | 173.4393 | 1054.3694 | 46.7006 | 134.1277 | 28.8961 | 2.1383 | 22.3918 | 7.7481 | 3.3512 | 0.34376 | 1.3729 | 0.21958 | 2.1786 | 0.58835 | 0.23048 | 1.2904 | 0.22629 | 1.2646 | 0.26986 | 0.86397 | 0.10735 | 0.66366 | 0.11463
5021C Random 1 | 1 | 5021C | n/a | Low Al | 55.0002 | 0.14826 | 1.622 | 5.0137 | 0.14034 | 16.9522 | 20.8704 | 0.19289 | 0.45649 | 85.7631 | 81.9855 | 167.7789 | 3123.3466 | 37.676 | 116.3365 | 24.2775 | 3.2786 | 27.7377 | 6.0813 | 2.8593 | 0.41514 | 1.2109 | 0.30357 | 1.9143 | 0.60974 | 0.18369 | 1.0745 | 0.10651 | 1.2291 | 0.2278 | 0.67436 | 0.099367 | 0.62167 | 0.068049
5021C Random 2 | 1 | 5021C | n/a | Low Al | 54.6 | 0.18204 | 1.7456 | 6.6953 | 0.18418 | 17.072 | 19.333 | 0.17296 | 0.19505 | 81.9589 | 86.7645 | 193.9011 | 1334.5172 | 45.0073 | 138.3177 | 37.3746 | 3.5096 | 21.0053 | 8.119 | 3.5988 | 0.32241 | 1.2586 | 0.24486 | 1.3441 | 0.94469 | 0.3118 | 1.2648 | 0.2355 | 1.3995 | 0.29149 | 1.0233 | 0.11377 | 0.72759 | 0.098032
5021F Corona 1 1 | 1 | 5021F | Corona 1 | Hi Al | 53.5269 | 0.23332 | 2.5532 | 6.9417 | 0.17533 | 16.2446 | 20.1959 | 0.19748 | 0.16526 | 80.6551 | 111.455 | 250.4146 | 1130.6841 | 46.44 | 122.3079 | 35.9951 | 3.5967 | 23.2527 | 9.2991 | 5.8789 | 0.25987 | 1.4805 | 0.34641 | 2.1045 | 0.73168 | 0.32876 | 1.0865 | 0.30043 | 2.0041 | 0.36405 | 1.0744 | 0.18455 | 1.2848 | 0.14006
5021F Corona 1 2 | 1 | 5021F | Corona 1 | Hi Al | 53.7023 | 0.27227 | 2.7929 | 6.7768 | 0.16345 | 16.077 | 19.9412 | 0.22771 | 0.2866 | 80.8673 | 103.1829 | 275.8375 | 1960.9533 | 45.2375 | 128.9228 | 30.6788 | 2.7714 | 26.7338 | 10.1401 | 6.6873 | 0.42632 | 1.8404 | 0.39555 | 2.2571 | 1.1765 | 0.35987 | 1.4736 | 0.26524 | 2.0909 | 0.4079 | 1.0459 | 0.18456 | 1.2148 | 0.12771
5021F Glom 1 1 | 1 | 5021F | 1 | Hi Al | 53.3274 | 0.22851 | 2.4652 | 6.8703 | 0.18152 | 16.5043 | 20.2441 | 0.2025 | 0.29556 | 81.0606 | 107.8079 | 238.5563 | 2022.2046 | 47.8985 | 140.9831 | 34.4901 | 3.1237 | 21.9739 | 10.219 | 5.7989 | 0.44788 | 1.5245 | 0.33935 | 1.7184 | 0.66137 | 0.36534 | 1.3357 | 0.22146 | 1.9262 | 0.34771 | 1.2273 | 0.1687 | 1.2351 | 0.14593
5021F Glom 1 2 | 1 | 5021F | 1 | Hi Al | 53.4712 | 0.2241 | 2.6045 | 6.1415 | 0.1557 | 15.8143 | 21.3774 | 0.21445 | 0.33651 | 82.1035 | 111.8644 | 256.6999 | 2302.4389 | 45.4761 | 133.3661 | 33.6476 | 4.6707 | 25.9269 | 10.2721 | 6.0474 | 0.47934 | 1.4534 | 0.25216 | 2.8406 | 1.1403 | 0.35306 | 1.2858 | 0.2594 | 2.3319 | 0.40459 | 1.1771 | 0.13995 | 1.0917 | 0.15389
5021F Glom 1 3 | 1 | 5021F | 1 | Low Al | 54.2809 | 0.16105 | 1.553 | 6.5721 | 0.18972 | 16.9546 | 20.1183 | 0.1625 | 0.18545 | 82.1308 | 85.1964 | 182.6273 | 1268.8834 | 48.08 | 143.83 | 34.179 | 3.8326 | 20.541 | 7.936 | 2.5031 | 0.26204 | 1.1006 | 0.22053 | 1.3549 | 0.19196 | 0.27232 | 1.0266 | 0.20285 | 1.4853 | 0.28676 | 0.95528 | 0.1314 | 0.86239 | 0.084799
5021F Glom 1 4 | 1 | 5021F | 1 | Low Al | 54.196 | 0.1572 | 1.5966 | 6.503 | 0.18401 | 17.2331 | 19.959 | 0.18073 | 0.17561 | 82.5217 | 88.5384 | 185.3892 | 1201.5106 | 48.4463 | 136.6872 | 31.8577 | 3.263 | 22.7711 | 7.229 | 3.0845 | 0.32678 | 1.1434 | 0.23635 | 1.4952 | 0.58542 | 0.21925 | 1.3488 | 0.21075 | 1.413 | 0.29443 | 0.77357 | 0.10454 | 0.70229 | 0.11025
5021F Glom 1 5 | 1 | 5021F | 1 | Low Al | 54.6888 | 0.17869 | 1.713 | 6.44 | 0.17825 | 16.7459 | 19.8344 | 0.16393 | 0.14338 | 82.2468 | 87.2098 | 195.0003 | 981.0099 | 48.7379 | 125.4858 | 30.9119 | 3.5188 | 21.3277 | 7.6204 | 3.6966 | 0.2215 | 1.0286 | 0.24773 | 1.944 | 1.0724 | 0.22279 | 1.1104 | 0.244 | 1.4205 | 0.37422 | 0.84529 | 0.12224 | 0.74841 | 0.12279
5021F Glom 1 6 | 1 | 5021F | 1 | Hi Al | 53.3643 | 0.24305 | 2.3572 | 6.2951 | 0.16471 | 16.4969 | 20.9602 | 0.18757 | 0.35884 | 82.36 | 104.6089 | 214.6385 | 2455.1792 | 44.335 | 136.2153 | 31.3347 | 4.3279 | 24.0777 | 9.7865 | 5.59 | 0.31871 | 1.4936 | 0.41503 | 1.5269 | 0.84556 | 0.32845 | 1.8665 | 0.25688 | 1.8826 | 0.44636 | 0.9915 | 0.15479 | 0.93979 | 0.086406
5021GB Glom 1 Inner 1 | 1 | 5021GB | 1 | Hi Al | 54.3307 | 0.18369 | 2.0782 | 5.4595 | 0.14879 | 16.8525 | 20.7374 | 0.22521 | 0.30522 | 84.6145 | 97.9771 | 203.2608 | 2088.3122 | 41.025 | 123.9663 | 23.1134 | 2.0675 | 24.7007 | 7.6024 | 4.7848 | 0.41342 | 1.5919 | 0.35796 | 1.3241 | 0.68532 | 0.21244 | 1.224 | 0.19457 | 1.2585 | 0.34259 | 0.76717 | 0.12056 | 0.6993 | 0.12342
5021GB Glom 1 Outer 1 | 1 | 5021GB | 1 | Low Al | 54.7338 | 0.15304 | 1.8093 | 6.5708 | 0.18331 | 16.6813 | 19.7074 | 0.16986 | 0.14969 | 81.8942 | 87.3674 | 190.2666 | 1024.205 | 46.9071 | 125.9375 | 29.3764 | 2.6059 | 22.4825 | 7.9988 | 3.0043 | 0.22879 | 1.3939 | 0.34132 | 1.4123 | 0.56713 | 0.29405 | 0.97317 | 0.21274 | 1.4545 | 0.30612 | 0.87293 | 0.080425 | 0.91619 | 0.1193
5021GB Glom 1 Outer 2 | 1 | 5021GB | 1 | Low Al | 54.6833 | 0.14517 | 1.6173 | 6.2058 | 0.17882 | 16.8176 | 20.1207 | 0.16471 | 0.19203 | 82.8422 | 88.5323 | 175.9057 | 1313.9022 | 47.589 | 150.5449 | 31.3281 | 3.1469 | 18.9171 | 7.4014 | 3.9494 | 0.23942 | 0.9828 | 0.30884 | 1.1699 | 0.4555 | 0.17281 | 1.1034 | 0.23946 | 1.6392 | 0.35839 | 0.73278 | 0.12624 | 0.65043 | 0.088343
5021GB Random 1 | 1 | 5021GB | n/a | Low Al | 55.6639 | 0.1602 | 1.598 | 6.5504 | 0.18568 | 17.3404 | 18.3057 | 0.1729 | 0.18269 | 82.5064 | 78.4404 | 178.1681 | 1249.9783 | 49.6396 | 147.487 | 32.4195 | 3.4117 | 18.374 | 6.9207 | 3.1816 | 0.32691 | 0.99942 | 0.14332 | 1.7646 | 0.18916 | 0.23361 | 1.153 | 0.15977 | 1.2249 | 0.331 | 0.80399 | 0.11383 | 0.70784 | 0.075024
Average of 3 Analyses, NMNH diopside 117733 |  |  |  |  | 55.5306 | 0.020262 | 0.22978 | 0.2391 | 0.032153 | 18.3933 | 25.3766 | 0.16455 |  |  | 0.89303 | 11.0209 | BDL | 0.57395 | 1.7785 | 51.2996 | 1.4842 | 170.4996 | 0.53223 | 17.0166 | 0.51543 | 1.2572 | 0.17014 | 0.77499 | 0.21741 | 0.021546 | 0.15102 | 0.018717 | 0.10462 | 0.02243 | 0.044017 | BDL | 0.085888 | 0.019274
NMNH diopside 117733, accepted value |  |  |  |  | 55.81 |  | 0.11 | 0.25 | 0.04 | 17.79 | 25.28 | 0.25
Detection Limit | 1 |  |  |  | 1.6 | 0.0011 | 0.0066 | 0.022 | 0.00033 | 0.0033 | 0.11 | 0.011 |  |  | 1.1 | 0.33 | 4.4 | 0.22 | 2.2 | 2.2 | 0.44 | 0.22 | 0.088 | 0.099 | 0.033 | 0.022 | 0.11 | 0.22 | 0.033 | 0.077 | 0.011 | 0.055 | 0.011 | 0.033 | 0.011 | 0.044 | 0.022 | 0.055

## Table B5 - Orthopyroxene
Sample | Analysis Day | Sample No | Glomerocryst No. | Group | SiO2(Wt%) | TiO2(Wt%) | Al2O3(Wt%) | FeO(Wt%) | MnO(Wt%) | MgO (Wt%) | CaO(Wt%) | Na2O (Wt%) | Cr2O3(Wt%) | Mg# | Sc(ppm) | V(ppm) | Cr(ppm) | Co(ppm) | Ni(ppm) | Zn(ppm) | Ga(ppm) | Y(ppm) | Zr(ppm) | La(ppm) | Ce(ppm) | Sm(ppm) | Gd(ppm) | Dy(ppm) | Ho(ppm) | Er(ppm) | Tm(ppm) | Yb(ppm) | Lu(ppm)
Technique |  |  |  |  | LA-ICP-MS | LA-ICP-MS | LA-ICP-MS | LA-ICP-MS | LA-ICP-MS | LA-ICP-MS | LA-ICP-MS | LA-ICP-MS | recalculated from Cr |  | LA-ICP-MS | LA-ICP-MS | LA-ICP-MS | LA-ICP-MS | LA-ICP-MS | LA-ICP-MS | LA-ICP-MS | LA-ICP-MS | LA-ICP-MS | LA-ICP-MS | LA-ICP-MS | LA-ICP-MS | LA-ICP-MS | LA-ICP-MS | LA-ICP-MS | LA-ICP-MS | LA-ICP-MS | LA-ICP-MS | LA-ICP-MS
5021A Glom1 4 | 1 | 5021A | 1 | Hi Al | 56.6562 | 0.1134 | 1.7919 | 11.3262 | 0.23762 | 28.4204 | 1.4197 | 0.015306 | 0.24302 | 81.7204 | 39.9777 | 105.2763 | 1662.7165 | 92.3804 | 246.4441 | 95.1961 | 2.8368 | 0.87214 | 0.72298 | BDL | BDL | BDL | 0.093413 | 0.24537 | 0.053245 | 0.20782 | BDL | 0.26862 | BDL
5021A Glom1 7 | 1 | 5021A | 1 | Hi Al | 55.7117 | 0.13908 | 2.3016 | 12.6391 | 0.26037 | 27.5058 | 1.4741 | 0.018853 | 0.15232 | 79.4968 | 56.0691 | 152.6802 | 1042.1572 | 95.4903 | 193.9635 | 113.2274 | 4.15 | 1.8829 | 1.6386 | 0.094453 | 0.3142 | 0.2122 | 0.014425 | 0.45269 | 0.1042 | 0.34829 | 0.066149 | 0.60401 | 0.072664
5021A Glom 2 3 | 1 | 5021A | 2 | Hi Al | 55.0546 | 0.1313 | 2.8229 | 12.0315 | 0.23216 | 28.3156 | 1.4221 | 0.018865 | 0.33733 | 80.7434 | 38.1717 | 140.2759 | 2308.0054 | 98.4485 | 393.3929 | 99.8348 | 5.198 | 1.5231 | 1.2121 | 0.051558 | 0.096478 | 0.067125 | 0.081003 | 0.35321 | 0.053463 | 0.28614 | BDL | 0.34908 | 0.090884
5021A Glom 2 4 | 1 | 5021A | 2 | Hi Al | 55.4456 | 0.14711 | 2.6081 | 12.1514 | 0.24485 | 27.6222 | 1.751 | 0.021954 | 0.16767 | 80.1979 | 47.4021 | 160.1971 | 1147.2134 | 92.2323 | 297.9116 | 88.5934 | 4.287 | 2.3093 | 1.5516 | 0.069674 | 0.078608 | 0.11432 | 0.42552 | 0.44856 | 0.092263 | 0.30766 | 0.046848 | 0.53359 | 0.074597
5021A Glom 2 5 | 1 | 5021A | 2 | Hi Al | 55.6215 | 0.11939 | 2.3055 | 12.0505 | 0.24024 | 28.3469 | 1.2988 | 0.018023 | 0.1791 | 80.736 | 40.4296 | 140.5564 | 1225.4151 | 93.361 | 275.1672 | 96.9163 | 3.5004 | 1.6989 | 1.2954 | BDL | BDL | BDL | 0.15917 | 0.21412 | 0.043845 | 0.22214 | BDL | 0.42608 | 0.059438
5021A Glom 3 2 | 1 | 5021A | 3 | Low Al | 56.9492 | 0.084349 | 0.82807 | 12.3317 | 0.26167 | 27.7842 | 1.7163 | 0.016538 | 0.10057 | 80.0565 | 24.3117 | 66.5607 | 688.0864 | 98.3771 | 208.7911 | 105.7135 | 1.7406 | 0.94409 | 0.18777 | BDL | BDL | 0.044654 | 0.094322 | 0.035243 | BDL | 0.12953 | BDL | 0.19278 | BDL
5021A Glom 3 9 | 1 | 5021A | 3 | Low Al | 56.8005 | 0.091206 | 1.0059 | 12.1806 | 0.25239 | 28.1907 | 1.4072 | 0.019335 | 0.08128 | 80.4817 | 26.2491 | 69.4409 | 556.123 | 96.3626 | 207.1922 | 101.4866 | 1.5697 | 0.9847 | 0.48 | 0.071112 | 0.071918 | BDL | BDL | 0.10772 | 0.055793 | 0.18187 | BDL | 0.21971 | BDL
5021A Glom 3 10 | 1 | 5021A | 3 | Hi Al | 56.6357 | 0.11125 | 1.8339 | 11.9377 | 0.25012 | 28.0054 | 1.2482 | 0.014669 | 0.17029 | 80.6938 | 35.9628 | 109.5822 | 1165.1262 | 93.793 | 222.0776 | 95.668 | 2.63 | 1.5291 | 0.67369 | 0.10203 | 0.072433 | 0.078545 | BDL | 0.12582 | 0.047703 | 0.17097 | 0.045925 | 0.21619 | 0.072822
5021A Glom 3 11 | 1 | 5021A | 3 | Low Al | 56.4169 | 0.071231 | 0.82678 | 10.8393 | 0.24076 | 30.0472 | 1.5507 | 0.033686 | 0.12484 | 83.1616 | 18.0534 | 63.6855 | 854.1735 | 90.7339 | 233.8469 | 96.6016 | 1.9004 | 0.56106 | 0.25093 | BDL | BDL | BDL | BDL | 0.053861 | BDL | 0.12766 | BDL | 0.092465 | BDL
5021A Glom 4 1 | 1 | 5021A | 4 | Hi Al | 57.079 | 0.10916 | 1.5498 | 11.6686 | 0.24725 | 27.5135 | 1.7663 | 0.015636 | 0.1416 | 80.7727 | 44.9967 | 108.1117 | 968.8377 | 92.61 | 252.0681 | 97.506 | 2.9848 | 2.1276 | 0.93902 | 0.079964 | 0.098627 | BDL | BDL | 0.25967 | 0.080669 | 0.18051 | 0.056718 | 0.41483 | BDL
5021A Glom 4 2 | 1 | 5021A | 4 | Hi Al | 55.5216 | 0.10617 | 1.8142 | 11.9928 | 0.24969 | 29.1076 | 1.2382 | 0.031405 | 0.16531 | 81.2178 | 37.1198 | 119.5511 | 1131.0891 | 95.2455 | 225.9389 | 102.8664 | 3.7156 | 1.1278 | 0.88028 | 0.07235 | 0.14033 | BDL | BDL | 0.25458 | 0.039575 | 0.20708 | BDL | 0.27205 | 0.069994
5021A Glom 4 3 | 1 | 5021A | 4 | Hi Al | 56.7878 | 0.11265 | 1.8292 | 12.0197 | 0.24798 | 27.6898 | 1.2937 | 0.016573 | 0.15217 | 80.4089 | 37.0373 | 119.303 | 1041.1427 | 94.983 | 223.9182 | 101.0509 | 4.209 | 1.2366 | 0.52111 | BDL | BDL | 0.13441 | 0.075376 | 0.19123 | 0.062615 | 0.19197 | BDL | 0.31242 | BDL
5021A Glom 4 4 | 1 | 5021A | 4 | Hi Al | 55.7952 | 0.11826 | 2.02 | 12.52 | 0.25121 | 27.7537 | 1.5109 | 0.014879 | 0.18205 | 79.7957 | 40.2002 | 118.7185 | 1245.6161 | 97.9308 | 227.4068 | 105.7253 | 3.885 | 1.6553 | 0.80383 | BDL | 0.041871 | 0.081601 | 0.090616 | 0.11659 | 0.045956 | 0.17749 | BDL | 0.43932 | 0.069671
5021A Glom 4 6 | 1 | 5021A | 4 | Hi Al | 55.9536 | 0.101 | 1.9902 | 12.6554 | 0.2483 | 27.7282 | 1.2736 | 0.015788 | 0.1014 | 79.6067 | 40.6014 | 130.2082 | 693.8138 | 99.5424 | 248.9204 | 104.4734 | 2.5415 | 1.0687 | 0.64383 | 0.12994 | 0.10441 | 0.1357 | 0.25718 | 0.15164 | 0.068693 | 0.20005 | BDL | 0.3153 | 0.056396
5021A Glom 4 10 | 1 | 5021A | 4 | Low Al | 56.4553 | 0.083298 | 0.9977 | 12.2416 | 0.25516 | 28.7152 | 1.2624 | 0.016431 | 0.080949 | 80.6919 | 24.6925 | 70.6262 | 553.8587 | 94.3081 | 209.8041 | 104.5549 | 1.9424 | 0.69964 | 0.45762 | BDL | 0.067677 | 0.044888 | 0.081505 | 0.13583 | BDL | 0.15741 | BDL | 0.22378 | BDL
5021A Glom 4 11 | 1 | 5021A | 4 | Hi Al | 56.1323 | 0.093483 | 1.6472 | 11.6473 | 0.24047 | 28.884 | 1.2044 | 0.015423 | 0.1959 | 81.5439 | 32.4176 | 102.8455 | 1340.3609 | 91.5907 | 227.0924 | 101.8715 | 2.5967 | 0.90666 | 0.34755 | BDL | 0.034025 | 0.040707 | 0.095534 | 0.063483 | 0.040067 | 0.16255 | BDL | 0.16143 | 0.055654
5021A Glom 4 12 | 1 | 5021A | 4 | Hi Al | 55.8749 | 0.10294 | 1.8445 | 12.0253 | 0.24734 | 28.6664 | 1.2493 | 0.016431 | 0.17732 | 80.942 | 42.0242 | 110.4394 | 1213.2181 | 95.0798 | 223.7285 | 108.1054 | 4.0287 | 1.3246 | 1.1286 | 0.040586 | BDL | BDL | 0.037948 | 0.061506 | 0.061259 | 0.14975 | BDL | 0.2024 | BDL
5021A Glom 5 1 | 1 | 5021A | 5 | Hi Al | 55.6563 | 0.13127 | 2.04 | 12.4819 | 0.25021 | 28.0453 | 1.3725 | 0.017022 | 0.14408 | 80.0125 | 42.6909 | 128.1249 | 985.8232 | 96.4024 | 201.633 | 103.5665 | 3.7354 | 1.7665 | 0.52052 | BDL | 0.052407 | BDL | BDL | 0.19297 | 0.059883 | 0.2461 | BDL | 0.24006 | BDL
5021A Glom 5 2 | 1 | 5021A | 5 | Hi Al | 56.3761 | 0.11187 | 1.894 | 12.4903 | 0.25336 | 27.3601 | 1.4341 | 0.020476 | 0.13481 | 79.603 | 44.2514 | 124.8207 | 922.3593 | 95.0468 | 199.4387 | 94.0416 | 4.5216 | 1.4817 | 0.80175 | BDL | 0.072397 | BDL | 0.092518 | 0.2261 | 0.046199 | 0.29448 | BDL | 0.35253 | 0.074466
5021A Glom 5 3 | 1 | 5021A | 5 | Hi Al | 55.9334 | 0.11273 | 1.8052 | 11.287 | 0.24599 | 29.2236 | 1.2181 | 0.12176 | 0.21655 | 82.1839 | 36.1949 | 104.8049 | 1481.6309 | 90.792 | 243.3461 | 81.8333 | 3.5844 | 1.2065 | 1.9026 | 0.064878 | 0.049156 | BDL | 0.1273 | 0.15077 | 0.056598 | 0.21644 | BDL | 0.23232 | BDL
5021A Glom 5 4 | 1 | 5021A | 5 | Low Al | 56.373 | 0.081754 | 0.92039 | 12.1384 | 0.25822 | 28.8001 | 1.3966 | 0.016881 | 0.077753 | 80.8692 | 24.1698 | 70.8871 | 531.9882 | 94.5432 | 212.1018 | 101.3814 | 1.3391 | 0.89813 | 0.30246 | BDL | BDL | BDL | 0.11317 | 0.12251 | 0.03518 | 0.099439 | BDL | 0.17882 | BDL
5021A Glom 5 6 | 1 | 5021A | 5 | Hi Al | 55.3461 | 0.11473 | 1.9119 | 12.5544 | 0.24945 | 28.5191 | 1.3158 | 0.012805 | 0.14136 | 80.1872 | 41.3423 | 129.8952 | 967.165 | 93.6321 | 198.4692 | 101.2645 | 3.4311 | 1.2191 | 0.64339 | BDL | BDL | BDL | 0.10562 | 0.2089 | BDL | 0.19265 | BDL | 0.32116 | BDL
5021A Glom 5 7 | 1 | 5021A | 5 | Low Al | 56.5788 | 0.078903 | 0.97127 | 12.1369 | 0.26112 | 28.6844 | 1.2705 | 0.015338 | 0.082874 | 80.8088 | 22.5947 | 73.4209 | 567.0269 | 94.4706 | 207.9792 | 110.4777 | 1.515 | 0.68624 | 0.40237 | BDL | 0.052394 | 0.035699 | 0.040312 | 0.086638 | BDL | 0.1055 | BDL | 0.2032 | BDL
5021C Glom 2 1 | 1 | 5021C | 2 | Hi Al | 56.1248 | 0.10034 | 1.8039 | 12.1905 | 0.24546 | 28.2217 | 1.3757 | 0.014876 | 0.18918 | 80.4862 | 36.8178 | 112.1431 | 1294.36 | 91.6055 | 229.0585 | 110.9074 | 3.7135 | 1.2583 | 0.53898 | 0.095186 | 0.091974 | 0.1248 | BDL | 0.27854 | 0.073403 | 0.2255 | BDL | 0.26755 | BDL
5021C Glom 2 2 | 1 | 5021C | 2 | Low Al | 57.3029 | 0.076495 | 1.0062 | 11.594 | 0.24742 | 28.3769 | 1.3352 | 0.01985 | 0.1011 | 81.3455 | 22.5104 | 68.6848 | 691.701 | 93.8764 | 240.1319 | 97.3835 | 1.3899 | 0.9726 | 0.33738 | 0.057293 | 0.041811 | 0.077054 | 0.094096 | 0.069769 | 0.046651 | 0.16218 | BDL | 0.24354 | BDL
5021C Glom 2 3 | 1 | 5021C | 2 | Hi Al | 55.6564 | 0.1178 | 1.4981 | 12.349 | 0.26047 | 26.1684 | 3.8767 | 0.046506 | 0.054323 | 79.0594 | 50.4785 | 132.4995 | 371.6774 | 91.9678 | 178.3253 | 113.2764 | 3.4605 | 2.8099 | 2.1867 | 0.31292 | 0.5395 | 0.22296 | 0.19037 | 0.49139 | 0.16111 | 0.39853 | 0.098621 | 0.39904 | 0.088762
5021C Glom 2 6 | 1 | 5021C | 2 | Hi Al | 55.0238 | 0.12733 | 2.17 | 12.6681 | 0.25333 | 28.3953 | 1.3818 | 0.021366 | 0.15418 | 79.974 | 41.7208 | 128.2509 | 1054.9314 | 96.5753 | 208.2795 | 92.8144 | 3.4179 | 1.6786 | 0.71048 | BDL | 0.060916 | 0.042768 | BDL | 0.22712 | 0.097625 | 0.19926 | BDL | 0.33768 | BDL
5021C Glom 3 1 | 1 | 5021C | 3 | Low Al | 56.7552 | 0.080557 | 0.99321 | 12.1566 | 0.25619 | 28.234 | 1.5396 | 0.026601 | 0.081916 | 80.5368 | 24.2 | 77.644 | 560.4713 | 96.4197 | 202.5822 | 93.9895 | 1.5405 | 1.2799 | 0.45523 | BDL | 0.13989 | BDL | 0.065963 | 0.12392 | 0.067655 | 0.1227 | BDL | 0.20407 | BDL
5021C Glom 3 3 | 1 | 5021C | 3 | Low Al | 56.2421 | 0.080038 | 0.97665 | 12.3309 | 0.25279 | 28.7614 | 1.3521 | 0.01575 | 0.089944 | 80.6036 | 24.6782 | 70.9733 | 615.398 | 96.4921 | 207.0404 | 101.8798 | 1.6862 | 0.97977 | 0.32475 | BDL | BDL | BDL | 0.064055 | 0.076481 | BDL | 0.12862 | BDL | 0.18538 | BDL
5021C Glom 3 15 | 1 | 5021C | 3 | Hi Al | 55.871 | 0.11604 | 1.5952 | 12.0608 | 0.2523 | 28.6208 | 1.4403 | 0.020673 | 0.15603 | 80.8719 | 38.9459 | 104.4007 | 1067.5514 | 95.4476 | 203.5231 | 116.3633 | 1.9215 | 1.1367 | 0.50647 | 0.087336 | 0.21109 | 0.16476 | 0.12164 | 0.10973 | 0.061103 | 0.23367 | 0.044719 | 0.29082 | BDL
5021C Opx Solocryst 1 | 1 | 5021C | n/a | Hi Al | 55.6159 | 0.14264 | 2.3188 | 12.7945 | 0.25621 | 27.3929 | 1.4631 | 0.017765 | 0.080218 | 79.2293 | 53.3828 | 140.1822 | 548.8531 | 96.4884 | 195.2422 | 102.4223 | 4.0047 | 1.9695 | 1.2309 | BDL | BDL | 0.10862 | 0.1707 | 0.23933 | 0.092025 | 0.25967 | 0.061538 | 0.36226 | 0.090468
5021C Opx Solocryst 2 | 1 | 5021C | n/a | Hi Al | 56.4251 | 0.10086 | 1.7812 | 11.3024 | 0.23971 | 28.599 | 1.5417 | 0.014243 | 0.22907 | 81.8452 | 35.6236 | 112.1101 | 1567.2794 | 90.3319 | 222.8132 | 84.5196 | 2.765 | 1.2206 | 0.63332 | BDL | BDL | 0.036965 | 0.064105 | 0.17257 | 0.057808 | 0.19039 | BDL | 0.26578 | BDL
5021C Opx Solocryst 3 | 1 | 5021C | n/a | Low Al | 56.9186 | 0.070436 | 1.0007 | 12.1205 | 0.25529 | 28.1102 | 1.527 | 0.017793 | 0.084171 | 80.5145 | 25.3301 | 73.4348 | 575.9023 | 96.0561 | 211.0809 | 102.3313 | 2.2005 | 0.81991 | 0.50958 | BDL | BDL | 0.076024 | 0.028504 | 0.1103 | 0.035671 | 0.10563 | BDL | 0.27058 | BDL
5021C Glom 4 1 | 1 | 5021C | 4 | Low Al | 56.7929 | 0.073088 | 0.80367 | 12.1988 | 0.2672 | 28.5224 | 1.3191 | 0.018422 | 0.084062 | 80.6416 | 23.7787 | 66.5272 | 575.1515 | 96.695 | 209.8799 | 100.2868 | 1.9539 | 0.79456 | 0.44051 | BDL | 0.073974 | BDL | BDL | 0.13943 | 0.040411 | 0.10582 | BDL | 0.089586 | BDL
5021C Glom 4 2 | 1 | 5021C | 4 | Low Al | 56.4034 | 0.079153 | 0.98059 | 11.7966 | 0.25845 | 29.1817 | 1.2807 | 0.017058 | 0.071907 | 81.5066 | 24.4081 | 64.8283 | 491.9885 | 94.4108 | 216.0509 | 98.0127 | 1.1938 | 0.7714 | 0.39721 | BDL | 0.034591 | BDL | 0.052796 | 0.093104 | 0.036519 | 0.13237 | BDL | 0.11403 | BDL
5021C Glom 4 3 | 1 | 5021C | 4 | Hi Al | 56.7078 | 0.11733 | 1.4749 | 11.9241 | 0.25323 | 27.8417 | 1.647 | 0.017813 | 0.13531 | 80.62 | 40.0737 | 98.5827 | 925.8195 | 93.8013 | 214.8909 | 96.2141 | 2.2774 | 1.4373 | 0.80142 | 0.085082 | 0.088587 | 0.11234 | BDL | 0.22342 | 0.068263 | 0.18986 | BDL | 0.31316 | BDL
5021C Glom 4 6 | 1 | 5021C | 4 | Hi Al | 56.4882 | 0.10233 | 1.5108 | 11.0997 | 0.23381 | 29.2201 | 1.3098 | 0.01665 | 0.2256 | 82.4258 | 30.6652 | 98.3342 | 1543.5958 | 87.063 | 243.1624 | 81.098 | 1.7843 | 0.65595 | 0.40643 | 0.035216 | 0.045292 | BDL | BDL | 0.13795 | 0.040054 | 0.14139 | BDL | 0.19265 | BDL
5021C Glom 4 10 | 1 | 5021C | 4 | Low Al | 57.0451 | 0.072481 | 0.86139 | 11.6161 | 0.25147 | 28.7987 | 1.3327 | 0.015403 | 0.085799 | 81.5398 | 24.7971 | 64.8787 | 587.0408 | 91.8597 | 211.2848 | 91.0349 | 2.1047 | 0.72448 | 0.26426 | BDL | BDL | BDL | 0.066615 | 0.10985 | BDL | 0.1519 | BDL | 0.11759 | BDL
5021F Corona 1 3 | 1 | 5021F | Corona 1 | Hi Al | 56.3595 | 0.12751 | 1.8322 | 12.3133 | 0.24612 | 27.7447 | 1.5018 | 0.013119 | 0.1154 | 80.0575 | 41.5355 | 104.0606 | 789.5844 | 92.5264 | 213.1854 | 91.2101 | 3.3656 | 1.6813 | 0.93248 | BDL | 0.029021 | 0.10132 | 0.18234 | 0.11016 | 0.047186 | 0.081482 | BDL | 0.38757 | 0.071726
5021F Corona 1 4 | 1 | 5021F | Corona 1 | Low Al | 57.1788 | 0.075365 | 0.98779 | 11.9659 | 0.24834 | 28.0765 | 1.4531 | 0.01245 | 0.096583 | 80.6964 | 25.6205 | 66.0545 | 660.8247 | 93.2224 | 222.007 | 101.1134 | 1.8989 | 0.65577 | 0.39167 | BDL | BDL | BDL | 0.1396 | 0.066103 | 0.032916 | 0.12137 | BDL | 0.25643 | BDL
5021F Corona 1 Rim 1 | 1 | 5021F | Corona 1 | Hi Al | 55.8271 | 0.10308 | 1.9191 | 12.2364 | 0.25345 | 28.2859 | 1.3637 | 0.013453 | 0.20073 | 80.4628 | 43.0372 | 116.319 | 1373.4017 | 98.0559 | 240.0918 | 94.9219 | 4.6315 | 1.5749 | 0.38124 | BDL | 0.026911 | BDL | 0.18543 | 0.22836 | 0.052537 | 0.21401 | BDL | 0.28935 | BDL
5021F Corona 1 Rim 2 | 1 | 5021F | Corona 1 | Hi Al | 56.2659 | 0.10646 | 1.9535 | 12.3564 | 0.25475 | 27.8383 | 1.2168 | 0.021165 | 0.14261 | 80.0555 | 43.5913 | 125.4419 | 975.7445 | 96.0002 | 214.9312 | 101.3906 | 3.0555 | 1.8599 | 0.79227 | BDL | 0.042516 | 0.041422 | 0.11322 | 0.17998 | 0.061236 | 0.2473 | BDL | 0.3671 | 0.090994
5021F Corona 2 Rim 1 | 1 | 5021F | Corona 2 | Hi Al | 55.9896 | 0.12074 | 2.0873 | 12.2238 | 0.25157 | 27.919 | 1.3999 | 0.029545 | 0.11685 | 80.2732 | 45.5159 | 130.4213 | 799.5141 | 99.8219 | 250.9901 | 98.5442 | 3.2165 | 1.377 | 1.072 | 0.048034 | 0.07646 | 0.091367 | 0.2089 | 0.17992 | 0.059417 | 0.30066 | 0.049522 | 0.28848 | 0.096814
5021F Corona 2 Rim 2 | 1 | 5021F | Corona 2 | Low Al | 56.7732 | 0.091927 | 1.1967 | 12.0342 | 0.24917 | 28.1222 | 1.5237 | 0.012864 | 0.12522 | 80.633 | 27.864 | 81.5156 | 856.7313 | 95.9366 | 231.711 | 100.1004 | 2.9075 | 1.0789 | 0.42791 | BDL | BDL | 0.048123 | 0.012049 | 0.17621 | 0.036245 | 0.15922 | BDL | 0.22348 | BDL
5021F Corona 2 Rim 3 | 1 | 5021F | Corona 2 | Hi Al | 56.1893 | 0.12356 | 2.6148 | 12.2523 | 0.24469 | 27.4047 | 1.2367 | 0.013517 | 0.064651 | 79.9398 | 47.1679 | 151.1016 | 442.3469 | 97.4965 | 343.4641 | 96.204 | 4.6039 | 2.0288 | 1.2906 | BDL | 0.036361 | 0.14313 | 0.2177 | 0.28029 | 0.10235 | 0.30237 | 0.045929 | 0.5399 | 0.072783
5021F Corona 2 Rim 4 | 1 | 5021F | Corona 2 | Hi Al | 55.9528 | 0.14211 | 2.479 | 12.1238 | 0.24958 | 27.6148 | 1.4061 | 0.017621 | 0.12514 | 80.2297 | 48.875 | 154.0611 | 856.2115 | 97.3312 | 287.1375 | 99.8847 | 3.2247 | 2.4925 | 1.7546 | BDL | 0.060185 | 0.18385 | 0.039255 | 0.23756 | 0.074518 | 0.28904 | 0.057998 | 0.41986 | 0.091615
5021F Corona 3 Rim 1 | 1 | 5021F | Corona 3 | Hi Al | 57.0083 | 0.14569 | 2.1617 | 12.1544 | 0.25251 | 26.6828 | 1.5142 | 0.020797 | 0.10348 | 79.6386 | 46.3991 | 135.0621 | 707.9841 | 94.2881 | 258.9703 | 91.9425 | 3.7353 | 2.0454 | 0.93928 | BDL | 0.034316 | 0.043165 | 0.15161 | 0.2698 | 0.062111 | 0.30738 | 0.06008 | 0.57253 | 0.094512
5021F Corona 3 Rim 2 | 1 | 5021F | Corona 3 | Hi Al | 56.4618 | 0.11756 | 1.8993 | 11.8791 | 0.24375 | 27.8633 | 1.4711 | 0.020115 | 0.15638 | 80.6911 | 38.2592 | 112.9525 | 1069.9395 | 95.2173 | 233.6318 | 96.5884 | 3.0602 | 1.363 | 0.76747 | BDL | BDL | 0.1213 | 0.18494 | 0.17304 | 0.049312 | 0.15797 | BDL | 0.31523 | 0.062329
5021F Corona 3 Rim 3 | 1 | 5021F | Corona 3 | Hi Al | 55.404 | 0.13466 | 2.6426 | 12.4648 | 0.2553 | 27.6282 | 1.4265 | 0.021026 | 0.17115 | 79.7938 | 55.8481 | 167.5592 | 1170.9796 | 94.5489 | 258.8321 | 89.1629 | 4.7505 | 2.2314 | 1.5009 | BDL | 0.041262 | 0.31558 | 0.056836 | 0.2183 | 0.087888 | 0.34604 | 0.054135 | 0.34281 | 0.072462
5021F Corona 3 Rim 4 | 1 | 5021F | Corona 3 | Hi Al | 55.8765 | 0.12204 | 2.0571 | 12.5306 | 0.25153 | 27.8061 | 1.3357 | 0.015399 | 0.14405 | 79.8125 | 42.9734 | 123.3595 | 985.5603 | 97.3617 | 248.5779 | 100.1143 | 3.3776 | 1.5582 | 0.75301 | BDL | BDL | 0.11155 | 0.05201 | 0.29382 | BDL | 0.18609 | BDL | 0.37315 | 0.055122
5021F Corona 3 Rim 5 | 1 | 5021F | Corona 3 | Hi Al | 55.8034 | 0.10568 | 1.773 | 12.3601 | 0.25078 | 28.1951 | 1.4215 | 0.020917 | 0.16361 | 80.2534 | 40.3501 | 110.4781 | 1119.423 | 95.2376 | 238.8821 | 105.8006 | 2.9865 | 1.5225 | 0.75737 | BDL | 0.048917 | 0.068343 | 0.045749 | 0.18786 | 0.059452 | 0.20475 | BDL | 0.2882 | BDL
5021F Corona 3 Rim 6 | 1 | 5021F | Corona 3 | Hi Al | 56.2617 | 0.1154 | 1.8235 | 11.871 | 0.25065 | 28.1862 | 1.4653 | 0.016804 | 0.18378 | 80.8805 | 39.4081 | 108.1625 | 1257.4437 | 97.3407 | 238.5156 | 107.0563 | 4.1709 | 1.4323 | 0.69119 | BDL | BDL | BDL | 0.12963 | 0.16882 | 0.049254 | 0.24461 | BDL | 0.37256 | 0.06665
5021F Corona 4 Rim 1 | 1 | 5021F | Corona 4 | Hi Al | 57.1168 | 0.10888 | 1.6698 | 12.0262 | 0.24213 | 27.5001 | 1.3427 | 0.015213 | 0.15199 | 80.2918 | 38.0118 | 102.2944 | 1039.9191 | 95.2913 | 220.5369 | 95.032 | 3.0588 | 1.4953 | 0.44701 | BDL | BDL | BDL | 0.065773 | 0.24133 | 0.060239 | 0.20907 | BDL | 0.26876 | 0.070882
5021F Corona 4 Rim 2 | 1 | 5021F | Corona 4 | Low Al | 57.7552 | 0.067182 | 0.82539 | 11.5486 | 0.24884 | 28.0386 | 1.5591 | 0.018202 | 0.093101 | 81.2228 | 23.0683 | 61.3488 | 636.9991 | 97.1353 | 234.0776 | 98.0736 | 1.4278 | 0.62325 | 0.21192 | BDL | BDL | 0.036857 | BDL | 0.085508 | BDL | 0.1437 | BDL | 0.076759 | BDL
5021F Corona 4 Rim 3 | 1 | 5021F | Corona 4 | Low Al | 57.4794 | 0.071827 | 0.90316 | 11.5041 | 0.25054 | 28.0922 | 1.6436 | 0.013942 | 0.098226 | 81.3106 | 24.7736 | 65.35 | 672.068 | 95.0801 | 235.4612 | 94.3722 | 1.964 | 0.80755 | 0.23023 | BDL | BDL | BDL | BDL | 0.064036 | BDL | 0.09013 | BDL | 0.11242 | BDL
5021F Corona 4 Rim 4 | 1 | 5021F | Corona 4 | Hi Al | 56.2499 | 0.11545 | 2.0937 | 12.1644 | 0.24133 | 27.6661 | 1.417 | 0.015557 | 0.17273 | 80.2061 | 42.593 | 120.3749 | 1181.8211 | 95.4852 | 238.8084 | 87.5169 | 3.3832 | 1.614 | 0.79501 | BDL | 0.0616 | BDL | 0.08705 | 0.20305 | 0.042554 | 0.20125 | 0.045924 | 0.31281 | 0.05626
5021F Corona 4 Rim 5 | 1 | 5021F | Corona 4 | Hi Al | 56.5487 | 0.11884 | 1.7757 | 12.2049 | 0.24817 | 27.7094 | 1.354 | 0.013 | 0.17069 | 80.1781 | 36.0833 | 115.1599 | 1167.8555 | 99.0809 | 226.2327 | 103.3736 | 2.9013 | 1.5138 | 0.88161 | 0.037322 | 0.018096 | BDL | 0.11641 | 0.23448 | 0.070487 | 0.14887 | BDL | 0.33667 | BDL
5021F Corona 4 Rim 6 | 1 | 5021F | Corona 4 | Low Al | 57.441 | 0.080407 | 1.0295 | 11.8959 | 0.24418 | 27.8201 | 1.4603 | 0.016628 | 0.099269 | 80.645 | 24.2007 | 70.0966 | 679.2025 | 95.2063 | 235.4645 | 102.3103 | 2.3299 | 0.76311 | 0.40448 | 0.040461 | 0.5184 | BDL | 0.093086 | 0.13786 | BDL | 0.088124 | BDL | 0.024047 | BDL
5021F Corona 4 Rim 7 | 1 | 5021F | Corona 4 | Hi Al | 55.2448 | 0.13115 | 3.1068 | 12.6937 | 0.25169 | 27.0431 | 1.6133 | 0.02027 | 0.098208 | 79.1479 | 51.8056 | 187.3878 | 671.9422 | 98.6698 | 291.6587 | 91.2634 | 5.559 | 2.3641 | 1.6388 | BDL | 0.04062 | 0.086789 | 0.23266 | 0.23059 | 0.085642 | 0.36375 | BDL | 0.43244 | 0.077293
5021F Corona 4 Rim 8 | 1 | 5021F | Corona 4 | Hi Al | 55.7801 | 0.12682 | 2.9422 | 12.5315 | 0.24573 | 26.6017 | 1.6037 | 0.02385 | 0.13306 | 79.0885 | 51.0952 | 175.1419 | 910.3988 | 94.8534 | 265.7889 | 99.4653 | 5.1082 | 1.9201 | 1.4407 | BDL | BDL | BDL | 0.18531 | 0.32142 | 0.055744 | 0.33573 | 0.04542 | 0.55203 | 0.066475
5021F Corona 4 Rim 9 | 1 | 5021F | Corona 4 | Hi Al | 56.8599 | 0.10601 | 1.7977 | 12.0931 | 0.24048 | 27.4968 | 1.3563 | 0.014659 | 0.10571 | 80.202 | 32.7388 | 110.4449 | 723.2472 | 97.0273 | 241.9426 | 96.1543 | 3.3443 | 1.2382 | 0.78099 | BDL | 0.056705 | 0.17333 | 0.12131 | 0.28502 | 0.038935 | 0.22455 | BDL | 0.32107 | BDL
5021F Glom 1 7 | 1 | 5021F | 1 | Low Al | 56.8603 | 0.078184 | 0.81028 | 11.4236 | 0.25172 | 28.9113 | 1.6992 | 0.011929 | 0.12214 | 81.848 | 24.3848 | 61.9256 | 835.6678 | 96.4172 | 230.8144 | 95.5472 | 0.57622 | 0.63933 | 0.42965 | BDL | BDL | BDL | 0.11117 | 0.11484 | 0.038109 | 0.13223 | BDL | 0.087649 | BDL
5021F Glom 1 8 | 1 | 5021F | 1 | Low Al | 56.7586 | 0.090589 | 1.0032 | 12.151 | 0.25542 | 28.2103 | 1.5626 | 0.013869 | 0.079331 | 80.5309 | 29.1785 | 71.5712 | 542.7876 | 99.2181 | 202.7666 | 101.7199 | 2.2142 | 0.97559 | 0.8365 | BDL | BDL | BDL | 0.024103 | 0.17931 | 0.05454 | 0.14986 | BDL | 0.15967 | BDL
5021GB Corona 1 Rim 1 | 1 | 5021GB | Corona 1 | Low Al | 57.7162 | 0.07726 | 0.866 | 11.4932 | 0.24919 | 28.1364 | 1.3994 | 0.013639 | 0.10417 | 81.3489 | 25.6279 | 60.1577 | 712.7554 | 95.6733 | 225.0427 | 95.6492 | 1.6807 | 1.0006 | 0.37081 | 0.036432 | BDL | 0.098599 | 0.10282 | 0.14538 | BDL | 0.087335 | BDL | 0.18009 | BDL
5021GB Corona 1 Rim 2 | 1 | 5021GB | Corona 1 | Hi Al | 56.1449 | 0.12762 | 1.9108 | 12.5538 | 0.2549 | 27.3858 | 1.5835 | 0.016383 | 0.12124 | 79.5359 | 46.2911 | 118.49 | 829.5231 | 100.2694 | 213.095 | 93.6959 | 3.7966 | 1.1408 | 0.82056 | BDL | BDL | BDL | 0.062307 | 0.28263 | 0.054075 | 0.23928 | BDL | 0.39564 | BDL
5021GB Corona 1 Rim 3 | 1 | 5021GB | Corona 1 | Low Al | 56.7776 | 0.076064 | 1.0063 | 11.6309 | 0.25497 | 28.5806 | 1.6873 | 0.013551 | 0.098098 | 81.4059 | 27.589 | 70.9223 | 671.1901 | 96.0033 | 221.9329 | 98.6469 | 1.3828 | 0.77785 | 0.24041 | BDL | BDL | 0.091694 | 0.0323 | 0.086534 | BDL | 0.15505 | BDL | 0.19131 | BDL
5021GB Corona 1 Rim 5 | 1 | 5021GB | Corona 1 | Hi Al | 56.763 | 0.10612 | 1.9854 | 11.0095 | 0.23063 | 28.0393 | 1.8456 | 0.022823 | 0.36554 | 81.9413 | 43.338 | 122.6741 | 2501.0068 | 89.8509 | 272.0474 | 84.3124 | 3.8919 | 1.6212 | 0.94607 | BDL | BDL | 0.098474 | 0.15515 | 0.29774 | 0.064238 | 0.24204 | 0.063679 | 0.30913 | BDL
5021GB Corona 1 Rim 6 | 1 | 5021GB | Corona 1 | Hi Al | 56.8156 | 0.095256 | 1.582 | 11.2671 | 0.24278 | 28.5662 | 1.379 | 0.01817 | 0.19384 | 81.8745 | 40.623 | 96.0877 | 1326.2714 | 93.1073 | 259.8066 | 94.5234 | 3.4247 | 1.2439 | 0.63163 | BDL | BDL | BDL | 0.090184 | 0.14507 | 0.042113 | 0.18382 | BDL | 0.30537 | BDL
5021GB Corona 1 Rim 7 | 1 | 5021GB | Corona 1 | Hi Al | 56.9902 | 0.10172 | 1.8931 | 12.1069 | 0.2457 | 27.2213 | 1.4131 | 0.017959 | 0.13062 | 80.0234 | 40.171 | 114.058 | 893.6755 | 96.4113 | 210.8394 | 99.7853 | 3.5334 | 1.3236 | 1.0358 | BDL | BDL | BDL | 0.037351 | 0.20721 | BDL | 0.15392 | BDL | 0.34284 | BDL
5021GB Corona 1 Rim 8 | 1 | 5021GB | Corona 1 | Hi Al | 56.6947 | 0.090865 | 1.6754 | 11.2633 | 0.23764 | 28.2444 | 1.8156 | 0.019569 | 0.16371 | 81.7108 | 39.6579 | 112.9721 | 1120.1296 | 89.4938 | 269.3585 | 88.2509 | 3.0444 | 1.4 | 0.637 | BDL | 0.025414 | 0.045603 | BDL | 0.21599 | BDL | 0.20372 | BDL | 0.18978 | BDL
5021GB Corona 1 Rim 9 | 1 | 5021GB | Corona 1 | Low Al | 58.2176 | 0.084593 | 0.86476 | 11.6592 | 0.25238 | 27.4548 | 1.4649 | 0.013302 | 0.085845 | 80.7521 | 23.0687 | 63.1239 | 587.356 | 96.7125 | 214.5128 | 89.1982 | 1.5772 | 0.82683 | 0.29036 | BDL | BDL | 0.0528 | BDL | 0.089681 | BDL | 0.092326 | BDL | 0.13152 | BDL
5021GB Corona 1 Rim 10 | 1 | 5021GB | Corona 1 | Hi Al | 57.4794 | 0.1109 | 1.7082 | 11.59 | 0.24036 | 27.6255 | 1.2338 | 0.016599 | 0.17862 | 80.9402 | 36.9134 | 97.4379 | 1222.1009 | 92.4871 | 237.2857 | 100.812 | 4.0438 | 1.4729 | 0.51031 | BDL | BDL | BDL | 0.031754 | 0.13183 | 0.038603 | 0.11926 | BDL | 0.35775 | 0.055649
5021GB Corona 1 Rim 12 | 1 | 5021GB | Corona 1 | Hi Al | 57.4977 | 0.082905 | 1.4802 | 10.8778 | 0.23479 | 28.5552 | 1.2102 | 0.014891 | 0.24191 | 82.3849 | 34.6378 | 88.1894 | 1655.1821 | 88.6072 | 251.9198 | 77.947 | 2.1808 | 0.81018 | 0.29205 | BDL | BDL | 0.070793 | BDL | 0.14287 | 0.052577 | 0.097231 | BDL | 0.19316 | BDL
5021GB Corona 2 Rim 2 | 1 | 5021GB | Corona 2 | Low Al | 58.3552 | 0.083705 | 1.101 | 11.2715 | 0.25075 | 27.405 | 1.4333 | 0.045197 | 0.094745 | 81.2446 | 22.7752 | 64.6172 | 648.2507 | 92.3014 | 234.9129 | 94.2543 | 1.7911 | 0.96152 | 0.70744 | BDL | 0.06527 | 0.13163 | 0.23276 | 0.14049 | 0.040822 | 0.18234 | BDL | 0.12736 | BDL
5021GB Random 2 | 1 | 5021GB | n/a | Hi Al | 56.84 | 0.16436 | 2.7414 | 14.0653 | 0.26307 | 24.6835 | 1.3066 | 0.018821 | 0.067563 | 75.7672 | 56.7849 | 184.928 | 462.2681 | 101.9286 | 175.3203 | 105.0247 | 4.534 | 2.1844 | 1.4165 | BDL | BDL | BDL | 0.049078 | 0.21797 | 0.051547 | 0.20325 | 0.04381 | 0.4527 | 0.10426
Detection Limit | 1 |  |  |  | 1.6 | 0.0011 | 0.0066 | 0.022 | 0.00033 | 0.0033 | 0.11 | 0.011 |  |  | 1.1 | 0.33 | 4.4 | 0.22 | 2.2 | 2.2 | 0.44 | 0.088 | 0.099 | 0.033 | 0.022 | 0.033 | 0.011 | 0.011 | 0.033 | 0.011 | 0.044 | 0.022 | 0.055

## Table B6- Standard Information
Element | SiO2(Wt%) | TiO2(Wt%) | Al2O3(Wt%) | FeOt(Wt%) | MnO(Wt%) | MgO (Wt%) | CaO(Wt%) | Na2O (Wt%) | K2O(Wt%) | P2O5(Wt%) | Sc(ppm) | V(ppm) | Cr(ppm) | Co(ppm) | Ni(ppm) | Cu(ppm) | Zn(ppm) | Ga(ppm) | Rb(ppm) | Sr(ppm) | Y(ppm) | Zr(ppm) | Nb(ppm) | Cs(ppm) | Ba(ppm) | La(ppm) | Ce(ppm) | Pr(ppm) | Nd(ppm) | Sm(ppm) | Eu(ppm) | Gd(ppm) | Tb(ppm) | Dy(ppm) | Ho(ppm) | Er(ppm) | Tm(ppm) | Yb(ppm) | Lu(ppm) | Hf(ppm) | Ta(ppm) | Pb(ppm) | Th(ppm) | U(ppm)
Technique | LA-ICP-MS | LA-ICP-MS | LA-ICP-MS | LA-ICP-MS | LA-ICP-MS | LA-ICP-MS | LA-ICP-MS | LA-ICP-MS | LA-ICP-MS | LA-ICP-MS | LA-ICP-MS | LA-ICP-MS | LA-ICP-MS | LA-ICP-MS | LA-ICP-MS | LA-ICP-MS | LA-ICP-MS | LA-ICP-MS | LA-ICP-MS | LA-ICP-MS | LA-ICP-MS | LA-ICP-MS | LA-ICP-MS | LA-ICP-MS | LA-ICP-MS | LA-ICP-MS | LA-ICP-MS | LA-ICP-MS | LA-ICP-MS | LA-ICP-MS | LA-ICP-MS | LA-ICP-MS | LA-ICP-MS | LA-ICP-MS | LA-ICP-MS | LA-ICP-MS | LA-ICP-MS | LA-ICP-MS | LA-ICP-MS | LA-ICP-MS | LA-ICP-MS | LA-ICP-MS | LA-ICP-MS | LA-ICP-MS
Measurements of day-long quality assurance standards (Average of 5 drift-corrected analyses)
BHVO-1, GeoReM preferred value* | 49.79 | 2.742 | 13.69 | 11.076 | 0.1689 | 7.213 | 11.43 | 2.313 | 0.5256 | 0.2773 | 31.42 | 313.8 | 287.6 | 44.9 | 120 | ** | ** | 21.32 | 9.52 | 399.2 | 26.23 | 174.6 | 18.53 | 0.1032 | 134.4 | 15.44 | 38.08 | 5.419 | 24.78 | 6.165 | 2.053 | 6.285 | 0.9455 | 5.272 | 0.9839 | 2.501 | 0.3289 | 1.987 | 0.2775 | 4.44 | 1.174 | 2.037 | 1.225 | 0.4182
BHVO-1 Day 1 | 49.5263 | 2.7944 | 14.0237 | 10.8841 | 0.1686 | 7.1401 | 11.5376 | 2.1864 | 0.51163 | 0.25425 | 32.4186 | 314.1183 | 288.9265 | 44.8011 | 121.1066 | ** | ** | 21.4322 | 9.5269 | 414.3358 | 27.5956 | 173.2645 | 18.6983 | 0.09574 | 138.0616 | 16.5941 | 39.4333 | 5.5982 | 26.2164 | 6.7646 | 2.2505 | 6.6824 | 1.011 | 5.8034 | 1.0814 | 2.7449 | 0.3477 | 2.1553 | 0.29856 | 4.7068 | 1.2724 | 2.1462 | 1.3144 | 0.47099
BHVO-1 Day 2 | 49.5438 | 2.7637 | 13.7816 | 11.1143 | 0.17023 | 7.2317 | 11.4627 | 2.2421 | 0.50621 | 0.2593 | 32.3198 | 311.1078 | 284.8814 | 45.2249 | 120.9881 |  |  | 21.4468 | 9.3833 | 400.7612 | 27.071 | 175.6151 | 19.1904 | 0.10618 | 138.8431 | 16.7655 | 39.1767 | 5.5193 | 25.7886 | 6.2502 | 2.1642 | 6.8264 | 0.97783 | 5.5133 | 1.0153 | 2.5575 | 0.35156 | 2.1233 | 0.29417 | 4.6208 | 1.22 | 2.0806 | 1.3699 | 0.46111
BHVO-1 Day 3 (whole rock) | [10 empty] | 30.3417 | 321.5409 | 300.3585 | 44.5499 | 119.6457 |  |  | 21.8995 | 9.2627 | 397.5171 | 25.2907 | 168.3968 | 18.5419 | 0.097691 | 134.2929 | 15.3143 | 39.4723 | 5.5131 | 24.8318 | 6.177 | 2.0765 | 6.1849 | 0.90751 | 5.1582 | 0.94774 | 2.4373 | 0.32824 | 1.9779 | 0.28098 | 4.3251 | 1.1961 | 2.0775 | 1.2308 | 0.41024
JB-1a, GeoReM preferred value* | 52.56 | 1.29 | 14.51 | 8.087 | 0.1419 | 7.81 | 9.314 | 2.738 | 1.407 | 0.261 | 27.81 | 200.3 | 408 | 38.53 | 139.5 | ** | ** | 18.13 | 38.15 | 443.4 | 22.91 | 140.1 | 27.57 | 1.216 | 495.1 | 37.74 | 65.93 | 7.1 | 26.15 | 5.099 | 1.484 | 4.7 | 0.699 | 4.07 | 0.805 | 2.232 | 0.3197 | 2.1 | 0.3147 | 3.47 | 1.738 | 6.44 | 8.97 | 1.615
JB-1a Day 1 | 52.7596 | 1.2778 | 14.4588 | 8.2552 | 0.15158 | 7.8273 | 9.1413 | 2.7812 | 1.3945 | 0.25413 | 27.0326 | 202.5436 | 430.1005 | 39.0961 | 145.3207 | ** | ** | 19.9013 | 39.0661 | 454.7483 | 22.8092 | 130.5318 | 28.1488 | 1.2698 | 521.4247 | 39.0872 | 69.0612 | 7.278 | 27.1438 | 5.3791 | 1.5892 | 4.8555 | 0.74625 | 4.3867 | 0.85518 | 2.3418 | 0.32946 | 2.1938 | 0.30453 | 3.5836 | 1.8131 | 6.846 | 9.5369 | 1.6896
JB-1a Day 2 | 53.5355 | 1.2518 | 13.8737 | 8.2574 | 0.14933 | 7.8116 | 8.9451 | 2.8156 | 1.3917 | 0.26863 | 25.4479 | 203.2395 | 425.3794 | 38.9777 | 144.2549 |  |  | 18.7127 | 38.6819 | 426.9825 | 20.4502 | 123.7619 | 27.9261 | 1.2707 | 510.3371 | 37.2973 | 66.8156 | 6.7713 | 25.0013 | 4.806 | 1.4438 | 4.5604 | 0.66223 | 3.7808 | 0.74581 | 2.0036 | 0.30264 | 1.9675 | 0.2886 | 3.2237 | 1.6456 | 6.353 | 9.0565 | 1.6612
JB-1a Day 3 (whole rock) | [10 empty] | 27.952 | 200.111 | 419.1292 | 38.4335 | 142.9811 |  |  | 19.848 | 38.0368 | 447.0272 | 22.8808 | 137.7176 | 28.1723 | 1.1732 | 502.3954 | 38.1672 | 67.6288 | 7.2902 | 26.6968 | 5.2156 | 1.4955 | 4.8616 | 0.70093 | 4.1068 | 0.80033 | 2.2365 | 0.32557 | 2.0884 | 0.32175 | 3.5642 | 1.7888 | 6.5209 | 9.2823 | 1.5841
Day-long reproducibility (Average of 5 drift-corrected analyses, relative standard deviation in %)
BHVO-1 Day 1 | 0.6911% | 1.15% | 1.301% | 1.136% | 1.167% | 0.5986% | 0.9221% | 0.5479% | 1.657% | 7.192% | 2.949% | 0.6898% | 0.9998% | 1.679% | 0.9948% | ** | ** | 1.412% | 1.681% | 1.247% | 3.248% | 2.742% | 2.113% | 8.811% | 1.708% | 2.714% | 2.343% | 3.313% | 3.477% | 4.643% | 5.618% | 6.322% | 3.686% | 4.723% | 5.245% | 6.036% | 4.277% | 4.471% | 6.407% | 5.094% | 5.691% | 3.535% | 4.189% | 2.698%
JB-1a Day 1 | 0.4478% | 1.162% | 0.899% | 1.199% | 1.236% | 0.3487% | 1.414% | 1.239% | 1.052% | 4.573% | 2.573% | 1.092% | 0.8854% | 0.5514% | 0.5288% |  |  | 1.615% | 1.307% | 1.165% | 2.147% | 2.154% | 1.774% | 3.229% | 2.216% | 1.019% | 2.355% | 2.753% | 1.518% | 2.1% | 4.964% | 2.8% | 1.485% | 2.299% | 1.714% | 2.451% | 0.7201% | 3.065% | 3.441% | 4.075% | 2.739% | 3.676% | 2.625% | 4.118%
BHVO-1 Day 2 | 0.5613% | 0.6157% | 0.811% | 1.476% | 2.086% | 0.7092% | 1.435% | 0.7794% | 0.6654% | 4.27% | 2.452% | 0.7386% | 1.575% | 1.141% | 0.6485% | ** | ** | 3.21% | 2.952% | 0.4945% | 2.284% | 2.772% | 0.6999% | 11.43% | 2.271% | 1.371% | 1.488% | 2.786% | 1.933% | 4.062% | 3.734% | 2.879% | 1.777% | 1.496% | 2.956% | 2.99% | 2.466% | 0.6355% | 2.605% | 0.8202% | 3.706% | 0.1697% | 2.186% | 2.334%
JB-1a Day 2 | 0.7229% | 1.262% | 1.47% | 0.6996% | 0.9897% | 0.8514% | 1.39% | 1.038% | 1.196% | 5.781% | 1.731% | 2.064% | 0.9542% | 0.144% | 0.4393% |  |  | 2.89% | 2.036% | 1.342% | 2.456% | 1.217% | 1.121% | 4.838% | 0.9542% | 1.318% | 1.41% | 1.078% | 1.484% | 1.798% | 1.909% | 3.103% | 1.462% | 2.648% | 2.856% | 1.547% | 1.972% | 1.633% | 3.318% | 2.675% | 2.923% | 0.7258% | 1.558% | 1.315%
BHVO-1 Day 3 (whole rock) | [10 empty] | 1.979% | 1.677% | 1.875% | 1.257% | 1.797% |  |  | 3.008% | 3.343% | 1.523% | 3.162% | 1.871% | 1.831% | 7.811% | 1.764% | 2.074% | 1.688% | 1.979% | 2.169% | 2.44% | 2.849% | 2.248% | 2.081% | 2.633% | 2.134% | 3.063% | 3.039% | 3.752% | 4.785% | 2.968% | 2.356% | 2.616% | 1.993% | 1.654%
JB-1a Day 3 (whole rock) | [10 empty] | 2.857% | 1.372% | 1.888% | 1.638% | 2.422% |  |  | 2.301% | 2.794% | 1.12% | 1.948% | 2.26% | 1.191% | 2.385% | 0.9903% | 1.36% | 1.67% | 1.837% | 0.9724% | 1.869% | 2.083% | 1.66% | 2.634% | 3.014% | 1.554% | 1.865% | 2.294% | 1.691% | 3.883% | 2.32% | 1.995% | 1.917% | 2.451% | 1.983%
Accuracy (Deviation from preferred value, %)
BHVO-1 Day 1 | -0.5297% | 1.911% | 2.438% | -1.733% | -0.1783% | -1.01% | 0.941% | -5.472% | -2.659% | -8.313% | 3.178% | 0.1014% | 0.4612% | -0.2203% | 0.9221% | ** | ** | 0.5262% | 0.07224% | 3.792% | 5.206% | -0.7649% | 0.9083% | -7.228% | 2.724% | 7.475% | 3.554% | 3.308% | 5.796% | 9.726% | 9.621% | 6.323% | 6.927% | 10.08% | 9.911% | 9.753% | 5.716% | 8.47% | 7.591% | 6.009% | 8.381% | 5.363% | 7.294% | 12.62%
JB-1a Day 1 | 0.3797% | -0.9471% | -0.3531% | 2.08% | 6.819% | 0.2216% | -1.854% | 1.579% | -0.8869% | -2.634% | -2.795% | 1.12% | 5.417% | 1.469% | 4.173% |  |  | 9.77% | 2.401% | 2.559% | -0.4401% | -6.83% | 2.1% | 4.424% | 5.317% | 3.57% | 4.749% | 2.508% | 3.8% | 5.493% | 7.086% | 3.309% | 6.759% | 7.781% | 6.234% | 4.917% | 3.052% | 4.466% | -3.232% | 3.275% | 4.32% | 6.304% | 6.32% | 4.621%
BHVO-1 Day 2 | -0.4946% | 0.7932% | 0.6693% | 0.346% | 0.7901% | 0.2589% | 0.2861% | -3.065% | -3.689% | -6.492% | 2.864% | -0.8579% | -0.9453% | 0.7235% | 0.8234% | ** | ** | 0.5945% | -1.436% | 0.3911% | 3.206% | 0.5814% | 3.564% | 2.887% | 3.306% | 8.585% | 2.88% | 1.85% | 4.07% | 1.381% | 5.417% | 8.614% | 3.419% | 4.578% | 3.189% | 2.259% | 6.891% | 6.861% | 6.009% | 4.071% | 3.915% | 2.141% | 11.83% | 10.26%
JB-1a Day 2 | 1.856% | -2.959% | -4.385% | 2.107% | 5.237% | 0.02067% | -3.961% | 2.834% | -1.091% | 2.923% | -8.494% | 1.468% | 4.26% | 1.162% | 3.409% |  |  | 3.214% | 1.394% | -3.703% | -10.74% | -11.66% | 1.292% | 4.499% | 3.078% | -1.173% | 1.343% | -4.63% | -4.393% | -5.746% | -2.71% | -2.97% | -5.26% | -7.105% | -7.353% | -10.23% | -5.338% | -6.308% | -8.293% | -7.099% | -5.318% | -1.352% | 0.9642% | 2.864%
BHVO-1 Day 3 (whole rock) | [10 empty] | -3.432% | 2.467% | 4.436% | -0.7797% | -0.2953% |  |  | 2.718% | -2.703% | -0.4216% | -3.581% | -3.553% | 0.0644% | -5.154% | -0.07969% | -0.814% | 3.656% | 1.737% | 0.2092% | 0.194% | 1.142% | -1.592% | -4.069% | -2.159% | -3.685% | -2.548% | -0.2315% | -0.458% | 1.071% | -2.588% | 1.886% | 1.986% | 0.4773% | -1.857%
JB-1a Day 3 (whole rock) | [10 empty] | 0.5107% | -0.09434% | 2.728% | -0.2505% | 2.495% |  |  | 9.476% | -0.2967% | 0.818% | -0.1275% | -1.7% | 2.185% | -3.516% | 1.474% | 1.132% | 2.577% | 2.679% | 2.091% | 2.286% | 0.7775% | 3.439% | 0.2764% | 0.9043% | -0.5803% | 0.2034% | 1.739% | -0.5518% | 2.142% | 2.715% | 2.92% | 1.257% | 3.482% | -1.912%
* GeoReM preferred values were retrieved on March 31 2020, at http://georem.mpch-mainz.gwdg.de/sample_query_pref.asp, and correspond to the values reported in Jochum K.P. et al. (2016), Reference values following ISO guidelines for frequently requested rock reference materials, Geostandards and Geoananalytical research, DOI:10.1111/j.1751-908X.2015.00392.X
** Cu and Zn are not accurate on fused powder glasses. See further quality control data for minerals.
Information on mineral standards analyzed as quaity assurance standards (Smithsonian Institution olivine & diopside) and the accepted values can be found in the respective sheets for each mineral.
The following geologic standards are used to calibrate our LA-ICP-MS system
BCR-2G
BHVO-1
BHVO-2G
BIR-1
BIR-1G
GSD-1G
JA-1
JA-2
JA-3
JB-1a
JB-2
JB-3
NIST 612
NKT-1G
RGM-2
STM-1
SY-2
TB-1G
W-2